## RevisionHistory
Revision | Date | Name | Changes
1 | 2017 05 17 | JD | Initial review
2 | 2017 05 31 | JOA | Updated unit description. Corrected format consistency
3 | 2017 05 31 | JOA | Modified the units: g, radians, radians/s, g/l, Btu(Int), Hz/cst, Mile(US), gram, ton(long), ton(metric), ton(short), kg/hr, kg/m, HP(UK), inH2O(4DegC), inHg(0DegC), mmH2O(4DegC), mmHg(0DegC), DegK, hr, cst, gal(Im), gal(US), pint(Im), pint(US), qt(Im), qt(US), gph(Im), gph(US), gpm(Im), gpm(US), gps(Im), gps(US), L/hr, qt(Im)/hr, qt(US)/hr by: g-force, rad, rad/s, g/L, BTU, Hz/cSt, mi, g, t_long, t, t_short, kg/h, kg/min, HP, inH2O, inHg, mmH2O, mmHg, K, h, cSt, gal_UK, gal_US, pt_UK, pt_US, qt_UK, qt_US, gph_UK, gph_US, gpm_UK, gpm_US, gps_UK, gps_US, L/h, qt_UK/h, qt_US/h
4 | 2017 06 05 | JOA | Updated name or added the following units: cm/s^2, in/s^2, rev, deg/min, deg/sec, rad/min, C, kohm, mohm, ohm, Btu, ft∙lbf, dyn, g/kN∙s, lb/lbf∙h, cm^2/s, m^2/s, mm^2/s, St, cm, dam, dm, hm, km, thou, um, t_lg, t_sh, lb/ft^3, g/min, ft∙lbf/s, hp, PS, bara, inH2O_4degC, inH2O_60degF, inHg_32degF, inHg_60degF, kgf/cm^2, kPaa, mbara, lbf/ft^2, Paa, Btu/lb, ft/min, km/h, d, mth, wk, y, ft∙lbf, in∙lbf, N∙m, ft^3, mL, oz_UK, oz_US, count, h.min, min.s, ratio, TBD
4 | 2017 06 05 | JOA | Updated descriptions of the following units: Bars Absolute, British Thermal Units, Centimetres, Centimetres/Square Second, Coulombs, Counters, Cubic Feet, Days, Decimetres, Degrees/Minute, Degrees/Second, Dekametres, Dimensionless, Dynes, Feet/Minute, Fluid Ounces (British Imperial), Fluid Ounces (US), Foot Pound-Force, Foot Pounds-Force, Foot Pounds-Force/Second, Grams of Fuel/Second-Kilonewton, Grams/Min, Hectometres, Horsepower (Mechanical), Horsepower (Metric), Hours.Minutes, Inch Pound-Force, Inch/Square Second, Inches of Mercury, Inches of Mercury (32degF), Inches of Mercury (60degF), Inches of Water Column (4 degC), Inches of Water Column (60 degF), Inches of Water Column (Conventional), Kilograms-Force/Square Centimetre, Kilohms, Kilometers/Hour, Kilometres, Kilopascals Absolute, Micrometres, Millibars Absolute, Millilitres, Milliohms, Minutes.Seconds, Months, Newton Metres, Pascals Absolute, Pounds of Fuel/Hour-Pound of Thrust, Pounds/Cubic Foot, Pounds-Force, Pounds-Force/Square Foot, Radians/Minute, Revolutions, Square Centimetres/Second, Square Metres/Second, Square Millimetres/Second, Stokes, To Be Determined, Weeks, Years
4 | 2017 06 05 | JOA | Updated name of the following categories: Electric Charge, Speed, Fuel Efficiency, Kinetic Viscosity, Mass Density, Turbine Flow Meter
4 | 2017 06 05 | JOA | Merge Rotational Speed and Angular Velocity categories and updated conversion factors accordingly.
5 | 2017 06 05 | JOA | Updated the quantity of significant digits depending on accuracy relevancy.
6 | 2017 06 05 | JOA | Modified lbm to lb.
7 | 2017 06 06 | JOA | Added oz to Weight. Changed existing oz to fl oz for volume to prevent confusion between Volume and Mass. Change t_sh and t_lg to sh tn and lg tn. Changed category Percent to Percentage. Added vppm unit.
8 | 2017 06 07 | JOA | Added new category Dynamic Viscosity and Specific Heat Capacity to comply with 508 ACAE project required units. Added bracket to denominator for Fuel Efficiency units to prevent confusion. Added kg/(daN h) to comply with 478 AFI project.
9 | 2018 07 10 | JOA | Added new Volumetric Flow and Energy units for MAN projects. Updated the quantity of significant digits depending on accuracy relevancy. Added a new category Energy Density.
10 | 2018 08 13 | JOA | Added Molar quantity, Molar volume, Gas constant units
11 | 2019 01 30 | JOA | Added Temperature Drift and Pressure Drift units (MAN): degC/s, degC/min, degF/min, degF/s, K/min, K/s psi/s, kPa/s Added Molar Mass units for emissions calculations (MAN): g/mol, kg/mol Added d.h for Counter - RunTime(MAN) Added Extra angle units (MAN): grad, arcmin, quad, arcsec Added extra units from RR units as reference: g/dm^3, g/m^3, lbf/in^2, Ma, mi/min, mi/s
12 | 2020 01 05 | JOA | Added y.d for the new standard RTD pages.

## EngUnit (12)
Revision | Unit Symbol | Unit Description | Category | Primary | Gain | Offset | Source | Comment
3 | g-force | Standard accelerations due to gravity on the Earth surface | Acceleration | TRUE | 1 | 0 | No Conversion
4 | cm/s^2 | Centimetres/Square Second | Acceleration | FALSE | 0.00102 | 0 | Wolfram Alpha
4 | in/s^2 | Inch/Square Second | Acceleration | FALSE | 0.00259 | 0 | Wolfram Alpha
2 | m/s^2 | Metres/Square Second | Acceleration | FALSE | 0.102 | 0 | Wolfram Alpha | SI
1 | deg | Degrees | Angle | TRUE | 1 | 0 | No Conversion
11 | grad | Gradians | Angle | FALSE | 0.9 | 0 | Wolfram Alpha | deprecated
11 | arcmin | Minutes of arc | Angle | FALSE | 0.016667 | 0 | Wolfram Alpha
11 | quad | Quadrants | Angle | FALSE | 90 | 0 | Wolfram Alpha
5 | rad | Radians | Angle | FALSE | 57.2958 | 0 | Wolfram Alpha | SI
4 | rev | Revolutions | Angle | FALSE | 360 | 0 | Wolfram Alpha
11 | arcsec | Seconds of arc | Angle | FALSE | 0.00027778 | 0 | Wolfram Alpha
4 | deg/sec | Degrees/Second | Angular Velocity | TRUE | 1 | 0 | No Conversion
4 | deg/min | Degrees/Minute | Angular Velocity | FALSE | 0.01667 | 0 | Wolfram Alpha
4 | rad/min | Radians/Minute | Angular Velocity | FALSE | 0.9549 | 0 | Wolfram Alpha
5 | rad/s | Radians/Second | Angular Velocity | FALSE | 57.2958 | 0 | Wolfram Alpha | SI
4 | rpm | Revolutions/Minute | Angular Velocity | FALSE | 6 | 0 | Wolfram Alpha
4 | rps | Revolutions/Second | Angular Velocity | FALSE | 360 | 0 | Wolfram Alpha
2 | m^2 | Square Metres | Area | TRUE | 1 | 0 | No Conversion | SI
2 | cm^2 | Square Centimetres | Area | FALSE | 0.0001 | 0 | Wolfram Alpha
1 | ft^2 | Square Feet | Area | FALSE | 0.0929 | 0 | Wolfram Alpha
2 | in^2 | Square Inches | Area | FALSE | 0.0006452 | 0 | Wolfram Alpha
2 | mm^2 | Square Millimetres | Area | FALSE | 1e-06 | 0 | Wolfram Alpha
2 | pC/g | Picocoulombs/g-force | Charge Sensitivity | TRUE | 1 | 0 | No Conversion
8 | Pa s | Pascal Seconds | Dynamic Viscosity | TRUE | 1 | 0 | No Conversion | SI
8 | cP | Centipoise | Dynamic Viscosity | FALSE | 0.001 | 0 | Wolfram Alpha
8 | kg/(m s) | Kilograms/(Metre Second) | Dynamic Viscosity | FALSE | 1 | 0 | Wolfram Alpha
8 | mPa s | Millipascal Seconds | Dynamic Viscosity | FALSE | 0.001 | 0 | Wolfram Alpha
8 | N s/m^2 | Newton Seconds/Square Metre | Dynamic Viscosity | FALSE | 1 | 0 | Wolfram Alpha
8 | P | Poise | Dynamic Viscosity | FALSE | 0.1 | 0 | Wolfram Alpha | CGS system
8 | PI | Poiseuille | Dynamic Viscosity | FALSE | 1 | 0 | Wolfram Alpha
4 | pC | Picocoulombs | Electric Charge | TRUE | 1 | 0 | No Conversion
4 | C | Coulombs | Electric Charge | FALSE | 1e-12 | 0 | Wolfram Alpha | SI
4 | A | Amperes | Electric Current | TRUE | 1 | 0 | No Conversion | SI
4 | uA | Microamperes | Electric Current | FALSE | 1e-06 | 0 | Wolfram Alpha
4 | mA | Milliamperes | Electric Current | FALSE | 0.001 | 0 | Wolfram Alpha
4 | ohm | Ohms | Electric Resistance | TRUE | 1 | 0 | No Conversion | SI
4 | kohm | Kilohms | Electric Resistance | FALSE | 1000 | 0 | Wolfram Alpha
4 | mohm | Milliohms | Electric Resistance | FALSE | 0.001 | 0 | Wolfram Alpha
1 | J | Joules | Energy | TRUE | 1 | 0 | No Conversion | SI
5 | Btu | British Thermal Units | Energy | FALSE | 1055.056 | 0 | Wolfram Alpha
9 | eV | Electronvolts | Energy | FALSE | 1.6022e-19 | 0 | Wolfram Alpha
1 | kJ | Kilojoules | Energy | FALSE | 1000 | 0 | Wolfram Alpha
9 | kW h | Kilowatt hours | Energy | FALSE | 3600000 | 0 | Wolfram Alpha
9 | MJ | Megajoules | Energy | FALSE | 1000000 | 0 | Wolfram Alpha
9 | W h | Watt hours | Energy | FALSE | 3600 | 0 | Wolfram Alpha
9 | J/m^3 | Joules/Cubic Metre | Energy Density | TRUE | 1 | 0 | No Conversion | SI
9 | J/L | Joules/Litre | Energy Density | FALSE | 1000 | 0 | Wolfram Alpha
9 | MJ/m^3 | Megajoules/Cubic Metre | Energy Density | FALSE | 1000000 | 0 | Wolfram Alpha
9 | MJ/L | Megajoules/Litre | Energy Density | FALSE | 1000000000 | 0 | Wolfram Alpha
2 | kN | Kilonewtons | Force | TRUE | 1 | 0 | No Conversion
2 | daN | Decanewtons | Force | FALSE | 0.01 | 0 | Wolfram Alpha
4 | dyn | Dynes | Force | FALSE | 1e-08 | 0 | Machinery Handbook 26 | CGS system
2 | N | Newtons | Force | FALSE | 0.001 | 0 | Wolfram Alpha | SI
4 | lbf | Pounds-Force | Force | FALSE | 0.0044482 | 0 | Wolfram Alpha
1 | Hz | Hertz | Frequency | TRUE | 1 | 0 | No Conversion | SI
8 | lb/(lbf h) | Pounds of Fuel/(Hour-Pound of Thrust) | Fuel Efficiency | TRUE | 1 | 0 | No Conversion
8 | g/(kN s) | Grams of Fuel/(Second Kilonewton) | Fuel Efficiency | FALSE | 0.035304 | 0 | Wolfram Alpha
8 | kg/(daN h) | Kilograms of Fuel/(Dekanewton Hour) | Fuel Efficiency | FALSE | 0.98067 | 0 | Wolfram Alpha
4 | m^2/s | Square Metres/Second | Kinetic Viscosity | TRUE | 1 | 0 | No Conversion
4 | cSt | Centistokes | Kinetic Viscosity | FALSE | 1e-06 | 0 | Wolfram Alpha | CGS system
4 | cm^2/s | Square Centimetres/Second | Kinetic Viscosity | FALSE | 0.0001 | 0 | Wolfram Alpha
4 | mm^2/s | Square Millimetres/Second | Kinetic Viscosity | FALSE | 1e-06 | 0 | Wolfram Alpha
4 | St | Stokes | Kinetic Viscosity | FALSE | 0.0001 | 0 | Wolfram Alpha | CGS system
2 | m | Metres | Length | TRUE | 1 | 0 | No Conversion | SI
4 | cm | Centimetres | Length | FALSE | 0.01 | 0 | Machinery Handbook 26
4 | dm | Decimetres | Length | FALSE | 0.1 | 0 | Machinery Handbook 26
4 | dam | Dekametres | Length | FALSE | 10 | 0 | Machinery Handbook 26
1 | ft | Feet | Length | FALSE | 0.3048 | 0 | Wolfram Alpha | British Imperial
4 | hm | Hectometres | Length | FALSE | 100 | 0 | Machinery Handbook 26
2 | in | Inches | Length | FALSE | 0.0254 | 0 | Wolfram Alpha | British Imperial
4 | km | Kilometres | Length | FALSE | 1000 | 0 | Machinery Handbook 26
4 | um | Micrometres | Length | FALSE | 1e-06 | 0 | Machinery Handbook 26
3 | mi | Miles | Length | FALSE | 1609.344 | 0 | Wolfram Alpha | British Imperial
2 | mm | Millimetres | Length | FALSE | 0.001 | 0 | Wolfram Alpha
1 | mil | Thousandths of an Inch (vibration) | Length | FALSE | 2.54e-05 | 0 | Wolfram Alpha
4 | thou | Thousandths of an Inch (vibration) | Length | FALSE | 2.54e-05 | 0 | Wolfram Alpha | British Imperial
2 | yd | Yards | Length | FALSE | 0.9144 | 0 | Wolfram Alpha | British Imperial
2 | kg | Kilograms | Mass | TRUE | 1 | 0 | No Conversion | SI
5 | grn | Grains | Mass | FALSE | 6.4799e-05 | 0 | Wolfram Alpha | United States customary units
3 | g | Grams | Mass | FALSE | 0.001 | 0 | Wolfram Alpha
7 | lg tn | Long Tons | Mass | FALSE | 1016.047 | 0 | Wolfram Alpha | British Imperial
3 | t | Metric Tons | Mass | FALSE | 1000 | 0 | Wolfram Alpha
7 | oz | Ounces | Mass | FALSE | 0.02835 | 0 | Wolfram Alpha | British Imperial
6 | lb | Pounds Mass | Mass | FALSE | 0.45359 | 0 | Wolfram Alpha
7 | sh tn | Short Tons | Mass | FALSE | 907.1847 | 0 | Wolfram Alpha | United States customary units
4 | kg/m^3 | Kilograms/Cubic Metre | Mass Density | TRUE | 1 | 0 | No Conversion | SI
4 | g/cm^3 | Grams/Cubic Centimetre | Mass Density | FALSE | 1000 | 0 | Wolfram Alpha
11 | g/dm^3 | Grams/Cubic Decimetre | Mass Density | FALSE | 1 | 0 | Wolfram Alpha
11 | g/m^3 | Grams/Cubic Metre | Mass Density | FALSE | 0.001 | 0 | Wolfram Alpha
4 | g/L | Grams/Litre | Mass Density | FALSE | 1 | 0 | Wolfram Alpha
4 | kg/dm^3 | Kilograms/Cubic Decimetre | Mass Density | FALSE | 1000 | 0 | Wolfram Alpha
4 | kg/L | Kilograms/Litre | Mass Density | FALSE | 1000 | 0 | Wolfram Alpha
4 | mg/m^3 | Milligrams/Cubic Metre | Mass Density | FALSE | 1e-06 | 0 | Wolfram Alpha
4 | lb/ft^3 | Pounds/Cubic Foot | Mass Density | FALSE | 16.02 | 0 | Wolfram Alpha
4 | lb/in^3 | Pounds/Cubic Inch | Mass Density | FALSE | 27680 | 0 | Wolfram Alpha
4 | kg/s | Kilograms/Second | Mass Flow | TRUE | 1 | 0 | No Conversion | SI
5 | g/min | Grams/Min | Mass Flow | FALSE | 1.667e-05 | 0 | Wolfram Alpha
2 | g/s | Grams/Second | Mass Flow | FALSE | 0.001 | 0 | Wolfram Alpha
5 | kg/h | Kilograms/Hour | Mass Flow | FALSE | 0.0002778 | 0 | Wolfram Alpha
5 | kg/min | Kilograms/Minute | Mass Flow | FALSE | 0.016667 | 0 | Wolfram Alpha
5 | pph | Pounds/Hour | Mass Flow | FALSE | 0.000126 | 0 | Wolfram Alpha
5 | ppm | Pounds/Minute | Mass Flow | FALSE | 0.0075599 | 0 | Wolfram Alpha
5 | pps | Pounds/Second | Mass Flow | FALSE | 0.45359 | 0 | Wolfram Alpha
10 | J/(mol K) | Joules/(Mole Kelvin) | Molar Gas Constant | TRUE | 1 | 0 | No Conversion
10 | cal/(mol K) | Calories/(Mole Kelvin) | Molar Gas Constant | FALSE | 4.184 | 0 | Wolfram Alpha
10 | m^3 Pa/(mol K) | Cubic Meters Pascals/(Mole Kelvin) | Molar Gas Constant | FALSE | 1 | 0 | Wolfram Alpha
10 | L atm/(mol K) | Liter Atmospheres/(Mole Kelvin) | Molar Gas Constant | FALSE | 101.325 | 0 | Wolfram Alpha
11 | g/mol | Grams/Mole | Molar Mass | TRUE | 1 | 0 | No Conversion
11 | kg/mol | Kilograms/Mole | Molar Mass | FALSE | 1000 | 0 | JOA
10 | mol | Moles | Molar Quantity | TRUE | 1 | 0 | No Conversion | SI
10 | mmol | Millimoles | Molar Quantity | FALSE | 0.001 | 0 | Wolfram Alpha
10 | L/mol | Liters/Mole | Molar Volume | TRUE | 1 | 0 | No Conversion
10 | cm^3/mol | Cubic Centimeters/Mole | Molar Volume | FALSE | 0.001 | 0 | Wolfram Alpha
10 | m^3/mol | Cubic Meters/Mole | Molar Volume | FALSE | 1000 | 0 | Wolfram Alpha
7 | % | Percents | Percentage | TRUE | 1 | 0 | No Conversion
7 | vppm | Volumetric Parts/Million | Percentage | FALSE | 10000 | 0 | Wolfram Alpha
2 | W | Watts | Power | TRUE | 1 | 0 | No Conversion | SI
4 | ft lbf/s | Foot Pounds-Force/Second | Power | FALSE | 1.356 | 0 | Wolfram Alpha
5 | hp | Horsepower (Mechanical) | Power | FALSE | 745.6999 | 0 | Wolfram Alpha
5 | PS | Horsepower (Metric) | Power | FALSE | 735.4988 | 0 | Wolfram Alpha
2 | kVA | Kilovolt-amperes | Power | FALSE | 1000 | 0 | Wolfram Alpha
1 | kW | Kilowatts | Power | FALSE | 1000 | 0 | Wolfram Alpha
1 | MW | Megawatts | Power | FALSE | 1000000 | 0 | Wolfram Alpha
2 | psi | Pounds/Square Inch | Pressure | TRUE | 1 | 0 | No Conversion
5 | atm | Atmospheres | Pressure | FALSE | 14.6959 | 0 | Wolfram Alpha
5 | bar | Bars | Pressure | FALSE | 14.5038 | 0 | Wolfram Alpha
5 | bara | Bars Absolute | Pressure | FALSE | 14.5038 | 0 | Wolfram Alpha | Absolute conversion performed by PBS driver
5 | inHg | Inches of Mercury | Pressure | FALSE | 0.49115 | 0 | Wolfram Alpha
5 | inHg_32degF | Inches of Mercury (32degF) | Pressure | FALSE | 0.49115 | 0 | Wolfram Alpha
5 | inHg_60degF | Inches of Mercury (60degF) | Pressure | FALSE | 0.48977 | 0 | Wolfram Alpha
5 | inH2O_4degC | Inches of Water Column (4 degC) | Pressure | FALSE | 0.036126 | 0 | Wolfram Alpha
5 | inH2O_60degF | Inches of Water Column (60 degF) | Pressure | FALSE | 0.036091 | 0 | Wolfram Alpha
5 | inH2O | Inches of Water Column (Conventional) | Pressure | FALSE | 0.036127 | 0 | Wolfram Alpha
5 | kgf/cm^2 | Kilograms-Force/Square Centimetre | Pressure | FALSE | 14.2233 | 0 | Wolfram Alpha
5 | kPa | Kilopascals | Pressure | FALSE | 0.14504 | 0 | Wolfram Alpha
5 | kPaa | Kilopascals Absolute | Pressure | FALSE | 0.14504 | 0 | Wolfram Alpha | Absolute conversion performed by PBS driver
5 | MPa | Megapascals | Pressure | FALSE | 145.0377 | 0 | Wolfram Alpha
5 | mbar | Millibars | Pressure | FALSE | 0.014504 | 0 | Wolfram Alpha
5 | mbara | Millibars Absolute | Pressure | FALSE | 0.014504 | 0 | Wolfram Alpha | Absolute conversion performed by PBS driver
5 | mmHg | Millimetres of Mercury (0 degC) | Pressure | FALSE | 0.019337 | 0 | Wolfram Alpha
5 | mmH2O | Millimetres of Water (4 degC) | Pressure | FALSE | 0.0014224 | 0 | Wolfram Alpha
5 | Pa | Pascals | Pressure | FALSE | 0.00014504 | 0 | Wolfram Alpha | SI
5 | Paa | Pascals Absolute | Pressure | FALSE | 0.000145 | 0 | Wolfram Alpha | Absolute conversion performed by PBS driver
11 | lbf/in^2 | Pounds/Square Inch (psi) | Pressure | FALSE | 1 | 0 | JOA | psi
5 | psia | Pounds/Square Inch Absolute | Pressure | FALSE | 1 | 0 | Wolfram Alpha | Absolute conversion performed by PBS driver
5 | psid | Pounds/Square Inch Differential | Pressure | FALSE | 1 | 0 | Wolfram Alpha
5 | psig | Pounds/Square Inch Gauge | Pressure | FALSE | 1 | 0 | Wolfram Alpha
5 | lbf/ft^2 | Pounds-Force/Square Foot | Pressure | FALSE | 0.0069444 | 0 | Wolfram Alpha
11 | psi/s | Pounds/Square Inch | Pressure Drift | TRUE | 1 | 0 | No Conversion
11 | kPa/s | Kilopascals | Pressure Drift | FALSE | 0.14504 | 0 | Wolfram Alpha
2 | MOhm/cm | Megaohms/Centimetre | Resistance/Distance | TRUE | 1 | 0 | No Conversion
2 | J/kg | Joules/Kilogram | Specific Energy | TRUE | 1 | 0 | No Conversion
4 | Btu/lb | British Thermal Units/Pound | Specific Energy | FALSE | 2326 | 0 | Wolfram Alpha
2 | kcal/kg | Kilocalories/Kilogram | Specific Energy | FALSE | 4184 | 0 | Wolfram Alpha
2 | kJ/kg | Kilojoules/Kilogram | Specific Energy | FALSE | 1000 | 0 | Wolfram Alpha
2 | MJ/kg | Megajoules/Kilogram | Specific Energy | FALSE | 1000000 | 0 | Wolfram Alpha
8 | J/(kg K) | Joules/(Kilogram Kelvin) | Specific Heat Capacity | TRUE | 1 | 0 | No Conversion | SI
8 | Btu/(lb degF) | British Thermal Units/(Pound Degree Fahrenheit) | Specific Heat Capacity | FALSE | 4186.8 | 0 | Wolfram Alpha
8 | kJ/(kg K) | Kilojoules/(Kilogram Kelvin) | Specific Heat Capacity | FALSE | 1000 | 0 | Wolfram Alpha
4 | m/s | Metres/Second | Speed | TRUE | 1 | 0 | No Conversion | SI
4 | cm/s | Centimetre/Second | Speed | FALSE | 0.01 | 0 | Machinery Handbook 26 | CGS system
4 | ft/min | Feet/Minute | Speed | FALSE | 0.00508 | 0 | Wolfram Alpha
4 | ft/s | Feet/Second | Speed | FALSE | 0.3048 | 0 | Wolfram Alpha
4 | ips | Inches/Second | Speed | FALSE | 0.0254 | 0 | Wolfram Alpha
11 | km/h | Kilometers/Hour | Speed | FALSE | 0.27778 | 0 | Wolfram Alpha
11 | km/min | Kilometers/Minute | Speed | FALSE | 16.6667 | 0 | Wolfram Alpha
11 | km/s | Kilometers/Second | Speed | FALSE | 1000 | 0 | Wolfram Alpha
4 | kn | Knots (Nautical Miles/Hour) | Speed | FALSE | 0.5144 | 0 | Wolfram Alpha
11 | Ma | Mach speed in air at sea level | Speed | FALSE | 340.27 | 0 | Wolfram Alpha
4 | mph | Miles/Hour | Speed | FALSE | 0.44704 | 0 | Wolfram Alpha
11 | mi/min | Miles/Minute | Speed | FALSE | 26.8224 | 0 | Wolfram Alpha
11 | mi/s | Miles/Second | Speed | FALSE | 1609.344 | 0 | Wolfram Alpha
4 | mm/s | Millimetres/Second | Speed | FALSE | 0.001 | 0 | Wolfram Alpha
1 | degC | Degrees Celsius | Temperature | TRUE | 1 | 0 | No Conversion | SI
2 | degF | Degrees Fahrenheit | Temperature | FALSE | 0.5556 | -17.778 | Wolfram Alpha | United States customary units
2 | degR | Degrees Rankine | Temperature | FALSE | 0.5556 | -273.15 | Wolfram Alpha
3 | K | Kelvins | Temperature | FALSE | 1 | -273.15 | Wolfram Alpha | SI
11 | degC/s | Degrees Celsius difference/Second | Temperature Drift | TRUE | 1 | 0 | No Conversion
11 | degC/min | Degrees Celsius difference/Minute | Temperature Drift | FALSE | 0.016667 | 0 | Wolfram Alpha
11 | degF/min | Degrees Fahrenheit difference/Minute | Temperature Drift | FALSE | 0.0092593 | 0 | Wolfram Alpha
11 | degF/s | Degrees Fahrenheit difference/Second | Temperature Drift | FALSE | 0.55556 | 0 | Wolfram Alpha
11 | K/min | Kelvins difference/Minute | Temperature Drift | FALSE | 0.016667 | 0 | Wolfram Alpha
11 | K/s | Kelvins difference/Second | Temperature Drift | FALSE | 1 | 0 | Wolfram Alpha
2 | s | Seconds | Time | TRUE | 1 | 0 | No Conversion | SI
4 | d | Days | Time | FALSE | 86400 | 0 | Wolfram Alpha
3 | h | Hours | Time | FALSE | 3600 | 0 | Wolfram Alpha
2 | ms | Milliseconds | Time | FALSE | 0.001 | 0 | Wolfram Alpha
2 | min | Minutes | Time | FALSE | 60 | 0 | Wolfram Alpha
4 | mth | Months | Time | FALSE | 2628000 | 0 | Wolfram Alpha
4 | wk | Weeks | Time | FALSE | 604800 | 0 | Wolfram Alpha
4 | y | Years | Time | FALSE | 31540000 | 0 | Wolfram Alpha
4 | N m | Newton Metres | Torque | TRUE | 1 | 0 | No Conversion
4 | ft lbf | Foot Pound-Force | Torque | FALSE | 1.356 | 0 | Wolfram Alpha
4 | in lbf | Inch Pound-Force | Torque | FALSE | 0.113 | 0 | Wolfram Alpha
4 | Hz/cSt | Hertz/Centistokes | Turbine Flow Meter | TRUE | 1 | 0 | No Conversion
2 | V | Volts | Voltage | TRUE | 1 | 0 | No Conversion | SI
1 | uV | Microvolts | Voltage | FALSE | 1e-06 | 0 | Wolfram Alpha
2 | mV | Millivolts | Voltage | FALSE | 0.001 | 0 | Wolfram Alpha
1 | Vac | Volts Alternating Current | Voltage | FALSE | 1 | 0 | Wolfram Alpha
1 | Vdc | Volts Direct Current | Voltage | FALSE | 1 | 0 | Wolfram Alpha
4 | L | Litres | Volume | TRUE | 1 | 0 | No Conversion | Non-SI
2 | cm^3 | Cubic Centimetres | Volume | FALSE | 0.001 | 0 | Wolfram Alpha
5 | ft^3 | Cubic Feet | Volume | FALSE | 28.3168 | 0 | Wolfram Alpha | British Imperial
2 | m^3 | Cubic Metres | Volume | FALSE | 1000 | 0 | Wolfram Alpha | SI
7 | fl oz_UK | Fluid Ounces (British Imperial) | Volume | FALSE | 0.028413 | 0 | Wolfram Alpha | British Imperial
7 | fl oz_US | Fluid Ounces (US) | Volume | FALSE | 0.029574 | 0 | Wolfram Alpha | United States customary units
5 | gal_UK | Gallons (British Imperial) | Volume | FALSE | 4.5461 | 0 | Wolfram Alpha | British Imperial
5 | gal_US | Gallons (US) | Volume | FALSE | 3.7854 | 0 | Wolfram Alpha | United States customary units
4 | mL | Millilitres | Volume | FALSE | 0.001 | 0 | Wolfram Alpha
5 | pt_UK | Pints (British Imperial) | Volume | FALSE | 0.56826 | 0 | Wolfram Alpha | British Imperial
5 | pt_US | Pints (US) | Volume | FALSE | 0.47318 | 0 | Wolfram Alpha | United States customary units
5 | qt_UK | Quarts (British Imperial) | Volume | FALSE | 1.1365 | 0 | Wolfram Alpha | British Imperial
5 | qt_US | Quarts (US) | Volume | FALSE | 0.94635 | 0 | Wolfram Alpha | United States customary units
2 | L/s | Liters/Second | Volumetric Flow | TRUE | 1 | 0 | No Conversion
9 | cm^3/s | Cubic Centimetres/Second | Volumetric Flow | FALSE | 0.001 | 0 | Wolfram Alpha
9 | cm^3/h | Cubic Metres/hour | Volumetric Flow | FALSE | 2.7778e-07 | 0 | Wolfram Alpha
9 | m^3/h | Cubic Metres/hour | Volumetric Flow | FALSE | 0.27778 | 0 | Wolfram Alpha
9 | cm^3/min | Cubic Metres/Minute | Volumetric Flow | FALSE | 1.6667e-05 | 0 | Wolfram Alpha
9 | m^3/min | Cubic Metres/Minute | Volumetric Flow | FALSE | 16.6667 | 0 | Wolfram Alpha
9 | m^3/s | Cubic Metres/Second | Volumetric Flow | FALSE | 1000 | 0 | Wolfram Alpha | SI
2 | gph_UK | Gallons/Hour (British Imperial) | Volumetric Flow | FALSE | 0.0012628 | 0 | Wolfram Alpha | British Imperial
2 | gph_US | Gallons/Hour (US) | Volumetric Flow | FALSE | 0.0010515 | 0 | Wolfram Alpha | United States customary units
2 | gpm_UK | Gallons/Minute (British Imperial) | Volumetric Flow | FALSE | 0.075768 | 0 | Wolfram Alpha | British Imperial
2 | gpm_US | Gallons/Minute (US) | Volumetric Flow | FALSE | 0.06309 | 0 | Wolfram Alpha | United States customary units
2 | gps_UK | Gallons/Second (British Imperial) | Volumetric Flow | FALSE | 4.5461 | 0 | Wolfram Alpha | British Imperial
2 | gps_US | Gallons/Second (US) | Volumetric Flow | FALSE | 3.7854 | 0 | Wolfram Alpha | United States customary units
9 | L/d | Liters/Day | Volumetric Flow | FALSE | 1.1574e-05 | 0 | Wolfram Alpha
2 | L/h | Liters/Hour | Volumetric Flow | FALSE | 0.00027778 | 0 | Wolfram Alpha
2 | L/min | Liters/Minute | Volumetric Flow | FALSE | 0.016667 | 0 | Wolfram Alpha
2 | qt_UK/h | Quarts/Hour (British Imperial) | Volumetric Flow | FALSE | 0.0003157 | 0 | Wolfram Alpha | British Imperial
2 | qt_US/h | Quarts/Hour (US) | Volumetric Flow | FALSE | 0.00026288 | 0 | Wolfram Alpha | United States customary units
4 | count | Counters |  | FALSE | 1 | 0 | No Conversion
2 | - | Dimensionless |  | FALSE | 1 | 0 | No Conversion
4 | ratio | Dimensionless |  | FALSE | 1 | 0 | No Conversion
4 | h.min | Hours.Minutes |  | FALSE | 1 | 0 | No Conversion
4 | min.s | Minutes.Seconds |  | FALSE | 1 | 0 | No Conversion
11 | d.h | Days.Hours |  | FALSE | 1 | 0 | No Conversion
12 | y.d | Years.Days |  | FALSE | 1 | 0 | No Conversion
4 | TBD | To Be Determined |  | FALSE | 1 | 0 | No Conversion
This shape represents a table slicer. Table slicers are not supported in this version of Excel. If the shape was modified in an earlier version of Excel, or if the workbook was saved in Excel 2007 or earlier, the slicer can't be used.
This shape represents a table slicer. Table slicers are not supported in this version of Excel. If the shape was modified in an earlier version of Excel, or if the workbook was saved in Excel 2007 or earlier, the slicer can't be used.

## EngUnit (11)
Revision | Unit Symbol | Unit Description | Category | Primary | Gain | Offset | Source | Comment
3 | g-force | Standard accelerations due to gravity on the Earth surface | Acceleration | TRUE | 1 | 0 | No Conversion
4 | cm/s^2 | Centimetres/Square Second | Acceleration | FALSE | 0.00102 | 0 | Wolfram Alpha
4 | in/s^2 | Inch/Square Second | Acceleration | FALSE | 0.00259 | 0 | Wolfram Alpha
2 | m/s^2 | Metres/Square Second | Acceleration | FALSE | 0.102 | 0 | Wolfram Alpha | SI
1 | deg | Degrees | Angle | TRUE | 1 | 0 | No Conversion
11 | grad | Gradians | Angle | FALSE | 0.9 | 0 | Wolfram Alpha | deprecated
11 | arcmin | Minutes of arc | Angle | FALSE | 0.016667 | 0 | Wolfram Alpha
11 | quad | Quadrants | Angle | FALSE | 90 | 0 | Wolfram Alpha
5 | rad | Radians | Angle | FALSE | 57.2958 | 0 | Wolfram Alpha | SI
4 | rev | Revolutions | Angle | FALSE | 360 | 0 | Wolfram Alpha
11 | arcsec | Seconds of arc | Angle | FALSE | 0.00027778 | 0 | Wolfram Alpha
4 | deg/sec | Degrees/Second | Angular Velocity | TRUE | 1 | 0 | No Conversion
4 | deg/min | Degrees/Minute | Angular Velocity | FALSE | 0.01667 | 0 | Wolfram Alpha
4 | rad/min | Radians/Minute | Angular Velocity | FALSE | 0.9549 | 0 | Wolfram Alpha
5 | rad/s | Radians/Second | Angular Velocity | FALSE | 57.2958 | 0 | Wolfram Alpha | SI
4 | rpm | Revolutions/Minute | Angular Velocity | FALSE | 6 | 0 | Wolfram Alpha
4 | rps | Revolutions/Second | Angular Velocity | FALSE | 360 | 0 | Wolfram Alpha
2 | m^2 | Square Metres | Area | TRUE | 1 | 0 | No Conversion | SI
2 | cm^2 | Square Centimetres | Area | FALSE | 0.0001 | 0 | Wolfram Alpha
1 | ft^2 | Square Feet | Area | FALSE | 0.0929 | 0 | Wolfram Alpha
2 | in^2 | Square Inches | Area | FALSE | 0.0006452 | 0 | Wolfram Alpha
2 | mm^2 | Square Millimetres | Area | FALSE | 1e-06 | 0 | Wolfram Alpha
2 | pC/g | Picocoulombs/g-force | Charge Sensitivity | TRUE | 1 | 0 | No Conversion
8 | Pa s | Pascal Seconds | Dynamic Viscosity | TRUE | 1 | 0 | No Conversion | SI
8 | cP | Centipoise | Dynamic Viscosity | FALSE | 0.001 | 0 | Wolfram Alpha
8 | kg/(m s) | Kilograms/(Metre Second) | Dynamic Viscosity | FALSE | 1 | 0 | Wolfram Alpha
8 | mPa s | Millipascal Seconds | Dynamic Viscosity | FALSE | 0.001 | 0 | Wolfram Alpha
8 | N s/m^2 | Newton Seconds/Square Metre | Dynamic Viscosity | FALSE | 1 | 0 | Wolfram Alpha
8 | P | Poise | Dynamic Viscosity | FALSE | 0.1 | 0 | Wolfram Alpha | CGS system
8 | PI | Poiseuille | Dynamic Viscosity | FALSE | 1 | 0 | Wolfram Alpha
4 | pC | Picocoulombs | Electric Charge | TRUE | 1 | 0 | No Conversion
4 | C | Coulombs | Electric Charge | FALSE | 1e-12 | 0 | Wolfram Alpha | SI
4 | A | Amperes | Electric Current | TRUE | 1 | 0 | No Conversion | SI
4 | uA | Microamperes | Electric Current | FALSE | 1e-06 | 0 | Wolfram Alpha
4 | mA | Milliamperes | Electric Current | FALSE | 0.001 | 0 | Wolfram Alpha
4 | ohm | Ohms | Electric Resistance | TRUE | 1 | 0 | No Conversion | SI
4 | kohm | Kilohms | Electric Resistance | FALSE | 1000 | 0 | Wolfram Alpha
4 | mohm | Milliohms | Electric Resistance | FALSE | 0.001 | 0 | Wolfram Alpha
1 | J | Joules | Energy | TRUE | 1 | 0 | No Conversion | SI
5 | Btu | British Thermal Units | Energy | FALSE | 1055.056 | 0 | Wolfram Alpha
9 | eV | Electronvolts | Energy | FALSE | 1.6022e-19 | 0 | Wolfram Alpha
1 | kJ | Kilojoules | Energy | FALSE | 1000 | 0 | Wolfram Alpha
9 | kW h | Kilowatt hours | Energy | FALSE | 3600000 | 0 | Wolfram Alpha
9 | MJ | Megajoules | Energy | FALSE | 1000000 | 0 | Wolfram Alpha
9 | W h | Watt hours | Energy | FALSE | 3600 | 0 | Wolfram Alpha
9 | J/m^3 | Joules/Cubic Metre | Energy Density | TRUE | 1 | 0 | No Conversion | SI
9 | J/L | Joules/Litre | Energy Density | FALSE | 1000 | 0 | Wolfram Alpha
9 | MJ/m^3 | Megajoules/Cubic Metre | Energy Density | FALSE | 1000000 | 0 | Wolfram Alpha
9 | MJ/L | Megajoules/Litre | Energy Density | FALSE | 1000000000 | 0 | Wolfram Alpha
2 | kN | Kilonewtons | Force | TRUE | 1 | 0 | No Conversion
2 | daN | Decanewtons | Force | FALSE | 0.01 | 0 | Wolfram Alpha
4 | dyn | Dynes | Force | FALSE | 1e-08 | 0 | Machinery Handbook 26 | CGS system
2 | N | Newtons | Force | FALSE | 0.001 | 0 | Wolfram Alpha | SI
4 | lbf | Pounds-Force | Force | FALSE | 0.0044482 | 0 | Wolfram Alpha
1 | Hz | Hertz | Frequency | TRUE | 1 | 0 | No Conversion | SI
8 | lb/(lbf h) | Pounds of Fuel/(Hour-Pound of Thrust) | Fuel Efficiency | TRUE | 1 | 0 | No Conversion
8 | g/(kN s) | Grams of Fuel/(Second Kilonewton) | Fuel Efficiency | FALSE | 0.035304 | 0 | Wolfram Alpha
8 | kg/(daN h) | Kilograms of Fuel/(Dekanewton Hour) | Fuel Efficiency | FALSE | 0.98067 | 0 | Wolfram Alpha
4 | m^2/s | Square Metres/Second | Kinetic Viscosity | TRUE | 1 | 0 | No Conversion
4 | cSt | Centistokes | Kinetic Viscosity | FALSE | 1e-06 | 0 | Wolfram Alpha | CGS system
4 | cm^2/s | Square Centimetres/Second | Kinetic Viscosity | FALSE | 0.0001 | 0 | Wolfram Alpha
4 | mm^2/s | Square Millimetres/Second | Kinetic Viscosity | FALSE | 1e-06 | 0 | Wolfram Alpha
4 | St | Stokes | Kinetic Viscosity | FALSE | 0.0001 | 0 | Wolfram Alpha | CGS system
2 | m | Metres | Length | TRUE | 1 | 0 | No Conversion | SI
4 | cm | Centimetres | Length | FALSE | 0.01 | 0 | Machinery Handbook 26
4 | dm | Decimetres | Length | FALSE | 0.1 | 0 | Machinery Handbook 26
4 | dam | Dekametres | Length | FALSE | 10 | 0 | Machinery Handbook 26
1 | ft | Feet | Length | FALSE | 0.3048 | 0 | Wolfram Alpha | British Imperial
4 | hm | Hectometres | Length | FALSE | 100 | 0 | Machinery Handbook 26
2 | in | Inches | Length | FALSE | 0.0254 | 0 | Wolfram Alpha | British Imperial
4 | km | Kilometres | Length | FALSE | 1000 | 0 | Machinery Handbook 26
4 | um | Micrometres | Length | FALSE | 1e-06 | 0 | Machinery Handbook 26
3 | mi | Miles | Length | FALSE | 1609.344 | 0 | Wolfram Alpha | British Imperial
2 | mm | Millimetres | Length | FALSE | 0.001 | 0 | Wolfram Alpha
1 | mil | Thousandths of an Inch (vibration) | Length | FALSE | 2.54e-05 | 0 | Wolfram Alpha
4 | thou | Thousandths of an Inch (vibration) | Length | FALSE | 2.54e-05 | 0 | Wolfram Alpha | British Imperial
2 | yd | Yards | Length | FALSE | 0.9144 | 0 | Wolfram Alpha | British Imperial
2 | kg | Kilograms | Mass | TRUE | 1 | 0 | No Conversion | SI
5 | grn | Grains | Mass | FALSE | 6.4799e-05 | 0 | Wolfram Alpha | United States customary units
3 | g | Grams | Mass | FALSE | 0.001 | 0 | Wolfram Alpha
7 | lg tn | Long Tons | Mass | FALSE | 1016.047 | 0 | Wolfram Alpha | British Imperial
3 | t | Metric Tons | Mass | FALSE | 1000 | 0 | Wolfram Alpha
7 | oz | Ounces | Mass | FALSE | 0.02835 | 0 | Wolfram Alpha | British Imperial
6 | lb | Pounds Mass | Mass | FALSE | 0.45359 | 0 | Wolfram Alpha
7 | sh tn | Short Tons | Mass | FALSE | 907.1847 | 0 | Wolfram Alpha | United States customary units
4 | kg/m^3 | Kilograms/Cubic Metre | Mass Density | TRUE | 1 | 0 | No Conversion | SI
4 | g/cm^3 | Grams/Cubic Centimetre | Mass Density | FALSE | 1000 | 0 | Wolfram Alpha
11 | g/dm^3 | Grams/Cubic Decimetre | Mass Density | FALSE | 1 | 0 | Wolfram Alpha
11 | g/m^3 | Grams/Cubic Metre | Mass Density | FALSE | 0.001 | 0 | Wolfram Alpha
4 | g/L | Grams/Litre | Mass Density | FALSE | 1 | 0 | Wolfram Alpha
4 | kg/dm^3 | Kilograms/Cubic Decimetre | Mass Density | FALSE | 1000 | 0 | Wolfram Alpha
4 | kg/L | Kilograms/Litre | Mass Density | FALSE | 1000 | 0 | Wolfram Alpha
4 | mg/m^3 | Milligrams/Cubic Metre | Mass Density | FALSE | 1e-06 | 0 | Wolfram Alpha
4 | lb/ft^3 | Pounds/Cubic Foot | Mass Density | FALSE | 16.02 | 0 | Wolfram Alpha
4 | lb/in^3 | Pounds/Cubic Inch | Mass Density | FALSE | 27680 | 0 | Wolfram Alpha
4 | kg/s | Kilograms/Second | Mass Flow | TRUE | 1 | 0 | No Conversion | SI
5 | g/min | Grams/Min | Mass Flow | FALSE | 1.667e-05 | 0 | Wolfram Alpha
2 | g/s | Grams/Second | Mass Flow | FALSE | 0.001 | 0 | Wolfram Alpha
5 | kg/h | Kilograms/Hour | Mass Flow | FALSE | 0.0002778 | 0 | Wolfram Alpha
5 | kg/min | Kilograms/Minute | Mass Flow | FALSE | 0.016667 | 0 | Wolfram Alpha
5 | pph | Pounds/Hour | Mass Flow | FALSE | 0.000126 | 0 | Wolfram Alpha
5 | ppm | Pounds/Minute | Mass Flow | FALSE | 0.0075599 | 0 | Wolfram Alpha
5 | pps | Pounds/Second | Mass Flow | FALSE | 0.45359 | 0 | Wolfram Alpha
10 | J/(mol K) | Joules/(Mole Kelvin) | Molar Gas Constant | TRUE | 1 | 0 | No Conversion
10 | cal/(mol K) | Calories/(Mole Kelvin) | Molar Gas Constant | FALSE | 4.184 | 0 | Wolfram Alpha
10 | m^3 Pa/(mol K) | Cubic Meters Pascals/(Mole Kelvin) | Molar Gas Constant | FALSE | 1 | 0 | Wolfram Alpha
10 | L atm/(mol K) | Liter Atmospheres/(Mole Kelvin) | Molar Gas Constant | FALSE | 101.325 | 0 | Wolfram Alpha
11 | g/mol | Grams/Mole | Molar Mass | TRUE | 1 | 0 | No Conversion
11 | kg/mol | Kilograms/Mole | Molar Mass | FALSE | 1000 | 0 | JOA
10 | mol | Moles | Molar Quantity | TRUE | 1 | 0 | No Conversion | SI
10 | mmol | Millimoles | Molar Quantity | FALSE | 0.001 | 0 | Wolfram Alpha
10 | L/mol | Liters/Mole | Molar Volume | TRUE | 1 | 0 | No Conversion
10 | cm^3/mol | Cubic Centimeters/Mole | Molar Volume | FALSE | 0.001 | 0 | Wolfram Alpha
10 | m^3/mol | Cubic Meters/Mole | Molar Volume | FALSE | 1000 | 0 | Wolfram Alpha
7 | % | Percents | Percentage | TRUE | 1 | 0 | No Conversion
7 | vppm | Volumetric Parts/Million | Percentage | FALSE | 10000 | 0 | Wolfram Alpha
2 | W | Watts | Power | TRUE | 1 | 0 | No Conversion | SI
4 | ft lbf/s | Foot Pounds-Force/Second | Power | FALSE | 1.356 | 0 | Wolfram Alpha
5 | hp | Horsepower (Mechanical) | Power | FALSE | 745.6999 | 0 | Wolfram Alpha
5 | PS | Horsepower (Metric) | Power | FALSE | 735.4988 | 0 | Wolfram Alpha
2 | kVA | Kilovolt-amperes | Power | FALSE | 1000 | 0 | Wolfram Alpha
1 | kW | Kilowatts | Power | FALSE | 1000 | 0 | Wolfram Alpha
1 | MW | Megawatts | Power | FALSE | 1000000 | 0 | Wolfram Alpha
2 | psi | Pounds/Square Inch | Pressure | TRUE | 1 | 0 | No Conversion
5 | atm | Atmospheres | Pressure | FALSE | 14.6959 | 0 | Wolfram Alpha
5 | bar | Bars | Pressure | FALSE | 14.5038 | 0 | Wolfram Alpha
5 | bara | Bars Absolute | Pressure | FALSE | 14.5038 | 0 | Wolfram Alpha | Absolute conversion performed by PBS driver
5 | inHg | Inches of Mercury | Pressure | FALSE | 0.49115 | 0 | Wolfram Alpha
5 | inHg_32degF | Inches of Mercury (32degF) | Pressure | FALSE | 0.49115 | 0 | Wolfram Alpha
5 | inHg_60degF | Inches of Mercury (60degF) | Pressure | FALSE | 0.48977 | 0 | Wolfram Alpha
5 | inH2O_4degC | Inches of Water Column (4 degC) | Pressure | FALSE | 0.036126 | 0 | Wolfram Alpha
5 | inH2O_60degF | Inches of Water Column (60 degF) | Pressure | FALSE | 0.036091 | 0 | Wolfram Alpha
5 | inH2O | Inches of Water Column (Conventional) | Pressure | FALSE | 0.036127 | 0 | Wolfram Alpha
5 | kgf/cm^2 | Kilograms-Force/Square Centimetre | Pressure | FALSE | 14.2233 | 0 | Wolfram Alpha
5 | kPa | Kilopascals | Pressure | FALSE | 0.14504 | 0 | Wolfram Alpha
5 | kPaa | Kilopascals Absolute | Pressure | FALSE | 0.14504 | 0 | Wolfram Alpha | Absolute conversion performed by PBS driver
5 | MPa | Megapascals | Pressure | FALSE | 145.0377 | 0 | Wolfram Alpha
5 | mbar | Millibars | Pressure | FALSE | 0.014504 | 0 | Wolfram Alpha
5 | mbara | Millibars Absolute | Pressure | FALSE | 0.014504 | 0 | Wolfram Alpha | Absolute conversion performed by PBS driver
5 | mmHg | Millimetres of Mercury (0 degC) | Pressure | FALSE | 0.019337 | 0 | Wolfram Alpha
5 | mmH2O | Millimetres of Water (4 degC) | Pressure | FALSE | 0.0014224 | 0 | Wolfram Alpha
5 | Pa | Pascals | Pressure | FALSE | 0.00014504 | 0 | Wolfram Alpha | SI
5 | Paa | Pascals Absolute | Pressure | FALSE | 0.000145 | 0 | Wolfram Alpha | Absolute conversion performed by PBS driver
11 | lbf/in^2 | Pounds/Square Inch (psi) | Pressure | FALSE | 1 | 0 | JOA | psi
5 | psia | Pounds/Square Inch Absolute | Pressure | FALSE | 1 | 0 | Wolfram Alpha | Absolute conversion performed by PBS driver
5 | psid | Pounds/Square Inch Differential | Pressure | FALSE | 1 | 0 | Wolfram Alpha
5 | psig | Pounds/Square Inch Gauge | Pressure | FALSE | 1 | 0 | Wolfram Alpha
5 | lbf/ft^2 | Pounds-Force/Square Foot | Pressure | FALSE | 0.0069444 | 0 | Wolfram Alpha
11 | psi/s | Pounds/Square Inch | Pressure Drift | TRUE | 1 | 0 | No Conversion
11 | kPa/s | Kilopascals | Pressure Drift | FALSE | 0.14504 | 0 | Wolfram Alpha
2 | MOhm/cm | Megaohms/Centimetre | Resistance/Distance | TRUE | 1 | 0 | No Conversion
2 | J/kg | Joules/Kilogram | Specific Energy | TRUE | 1 | 0 | No Conversion
4 | Btu/lb | British Thermal Units/Pound | Specific Energy | FALSE | 2326 | 0 | Wolfram Alpha
2 | kcal/kg | Kilocalories/Kilogram | Specific Energy | FALSE | 4184 | 0 | Wolfram Alpha
2 | kJ/kg | Kilojoules/Kilogram | Specific Energy | FALSE | 1000 | 0 | Wolfram Alpha
2 | MJ/kg | Megajoules/Kilogram | Specific Energy | FALSE | 1000000 | 0 | Wolfram Alpha
8 | J/(kg K) | Joules/(Kilogram Kelvin) | Specific Heat Capacity | TRUE | 1 | 0 | No Conversion | SI
8 | Btu/(lb degF) | British Thermal Units/(Pound Degree Fahrenheit) | Specific Heat Capacity | FALSE | 4186.8 | 0 | Wolfram Alpha
8 | kJ/(kg K) | Kilojoules/(Kilogram Kelvin) | Specific Heat Capacity | FALSE | 1000 | 0 | Wolfram Alpha
4 | m/s | Metres/Second | Speed | TRUE | 1 | 0 | No Conversion | SI
4 | cm/s | Centimetre/Second | Speed | FALSE | 0.01 | 0 | Machinery Handbook 26 | CGS system
4 | ft/min | Feet/Minute | Speed | FALSE | 0.00508 | 0 | Wolfram Alpha
4 | ft/s | Feet/Second | Speed | FALSE | 0.3048 | 0 | Wolfram Alpha
4 | ips | Inches/Second | Speed | FALSE | 0.0254 | 0 | Wolfram Alpha
11 | km/h | Kilometers/Hour | Speed | FALSE | 0.27778 | 0 | Wolfram Alpha
11 | km/min | Kilometers/Minute | Speed | FALSE | 16.6667 | 0 | Wolfram Alpha
11 | km/s | Kilometers/Second | Speed | FALSE | 1000 | 0 | Wolfram Alpha
4 | kn | Knots (Nautical Miles/Hour) | Speed | FALSE | 0.5144 | 0 | Wolfram Alpha
11 | Ma | Mach speed in air at sea level | Speed | FALSE | 340.27 | 0 | Wolfram Alpha
4 | mph | Miles/Hour | Speed | FALSE | 0.44704 | 0 | Wolfram Alpha
11 | mi/min | Miles/Minute | Speed | FALSE | 26.8224 | 0 | Wolfram Alpha
11 | mi/s | Miles/Second | Speed | FALSE | 1609.344 | 0 | Wolfram Alpha
4 | mm/s | Millimetres/Second | Speed | FALSE | 0.001 | 0 | Wolfram Alpha
1 | degC | Degrees Celsius | Temperature | TRUE | 1 | 0 | No Conversion | SI
2 | degF | Degrees Fahrenheit | Temperature | FALSE | 0.5556 | -17.778 | Wolfram Alpha | United States customary units
2 | degR | Degrees Rankine | Temperature | FALSE | 0.5556 | -273.15 | Wolfram Alpha
3 | K | Kelvins | Temperature | FALSE | 1 | -273.15 | Wolfram Alpha | SI
11 | degC/s | Degrees Celsius difference/Second | Temperature Drift | TRUE | 1 | 0 | No Conversion
11 | degC/min | Degrees Celsius difference/Minute | Temperature Drift | FALSE | 0.016667 | 0 | Wolfram Alpha
11 | degF/min | Degrees Fahrenheit difference/Minute | Temperature Drift | FALSE | 0.0092593 | 0 | Wolfram Alpha
11 | degF/s | Degrees Fahrenheit difference/Second | Temperature Drift | FALSE | 0.55556 | 0 | Wolfram Alpha
11 | K/min | Kelvins difference/Minute | Temperature Drift | FALSE | 0.016667 | 0 | Wolfram Alpha
11 | K/s | Kelvins difference/Second | Temperature Drift | FALSE | 1 | 0 | Wolfram Alpha
2 | s | Seconds | Time | TRUE | 1 | 0 | No Conversion | SI
4 | d | Days | Time | FALSE | 86400 | 0 | Wolfram Alpha
3 | h | Hours | Time | FALSE | 3600 | 0 | Wolfram Alpha
2 | ms | Milliseconds | Time | FALSE | 0.001 | 0 | Wolfram Alpha
2 | min | Minutes | Time | FALSE | 60 | 0 | Wolfram Alpha
4 | mth | Months | Time | FALSE | 2628000 | 0 | Wolfram Alpha
4 | wk | Weeks | Time | FALSE | 604800 | 0 | Wolfram Alpha
4 | y | Years | Time | FALSE | 31540000 | 0 | Wolfram Alpha
4 | N m | Newton Metres | Torque | TRUE | 1 | 0 | No Conversion
4 | ft lbf | Foot Pound-Force | Torque | FALSE | 1.356 | 0 | Wolfram Alpha
4 | in lbf | Inch Pound-Force | Torque | FALSE | 0.113 | 0 | Wolfram Alpha
4 | Hz/cSt | Hertz/Centistokes | Turbine Flow Meter | TRUE | 1 | 0 | No Conversion
2 | V | Volts | Voltage | TRUE | 1 | 0 | No Conversion | SI
1 | uV | Microvolts | Voltage | FALSE | 1e-06 | 0 | Wolfram Alpha
2 | mV | Millivolts | Voltage | FALSE | 0.001 | 0 | Wolfram Alpha
1 | Vac | Volts Alternating Current | Voltage | FALSE | 1 | 0 | Wolfram Alpha
1 | Vdc | Volts Direct Current | Voltage | FALSE | 1 | 0 | Wolfram Alpha
4 | L | Litres | Volume | TRUE | 1 | 0 | No Conversion | Non-SI
2 | cm^3 | Cubic Centimetres | Volume | FALSE | 0.001 | 0 | Wolfram Alpha
5 | ft^3 | Cubic Feet | Volume | FALSE | 28.3168 | 0 | Wolfram Alpha | British Imperial
2 | m^3 | Cubic Metres | Volume | FALSE | 1000 | 0 | Wolfram Alpha | SI
7 | fl oz_UK | Fluid Ounces (British Imperial) | Volume | FALSE | 0.028413 | 0 | Wolfram Alpha | British Imperial
7 | fl oz_US | Fluid Ounces (US) | Volume | FALSE | 0.029574 | 0 | Wolfram Alpha | United States customary units
5 | gal_UK | Gallons (British Imperial) | Volume | FALSE | 4.5461 | 0 | Wolfram Alpha | British Imperial
5 | gal_US | Gallons (US) | Volume | FALSE | 3.7854 | 0 | Wolfram Alpha | United States customary units
4 | mL | Millilitres | Volume | FALSE | 0.001 | 0 | Wolfram Alpha
5 | pt_UK | Pints (British Imperial) | Volume | FALSE | 0.56826 | 0 | Wolfram Alpha | British Imperial
5 | pt_US | Pints (US) | Volume | FALSE | 0.47318 | 0 | Wolfram Alpha | United States customary units
5 | qt_UK | Quarts (British Imperial) | Volume | FALSE | 1.1365 | 0 | Wolfram Alpha | British Imperial
5 | qt_US | Quarts (US) | Volume | FALSE | 0.94635 | 0 | Wolfram Alpha | United States customary units
2 | L/s | Liters/Second | Volumetric Flow | TRUE | 1 | 0 | No Conversion
9 | cm^3/s | Cubic Centimetres/Second | Volumetric Flow | FALSE | 0.001 | 0 | Wolfram Alpha
9 | cm^3/h | Cubic Metres/hour | Volumetric Flow | FALSE | 2.7778e-07 | 0 | Wolfram Alpha
9 | m^3/h | Cubic Metres/hour | Volumetric Flow | FALSE | 0.27778 | 0 | Wolfram Alpha
9 | cm^3/min | Cubic Metres/Minute | Volumetric Flow | FALSE | 1.6667e-05 | 0 | Wolfram Alpha
9 | m^3/min | Cubic Metres/Minute | Volumetric Flow | FALSE | 16.6667 | 0 | Wolfram Alpha
9 | m^3/s | Cubic Metres/Second | Volumetric Flow | FALSE | 1000 | 0 | Wolfram Alpha | SI
2 | gph_UK | Gallons/Hour (British Imperial) | Volumetric Flow | FALSE | 0.0012628 | 0 | Wolfram Alpha | British Imperial
2 | gph_US | Gallons/Hour (US) | Volumetric Flow | FALSE | 0.0010515 | 0 | Wolfram Alpha | United States customary units
2 | gpm_UK | Gallons/Minute (British Imperial) | Volumetric Flow | FALSE | 0.075768 | 0 | Wolfram Alpha | British Imperial
2 | gpm_US | Gallons/Minute (US) | Volumetric Flow | FALSE | 0.06309 | 0 | Wolfram Alpha | United States customary units
2 | gps_UK | Gallons/Second (British Imperial) | Volumetric Flow | FALSE | 4.5461 | 0 | Wolfram Alpha | British Imperial
2 | gps_US | Gallons/Second (US) | Volumetric Flow | FALSE | 3.7854 | 0 | Wolfram Alpha | United States customary units
9 | L/d | Liters/Day | Volumetric Flow | FALSE | 1.1574e-05 | 0 | Wolfram Alpha
2 | L/h | Liters/Hour | Volumetric Flow | FALSE | 0.00027778 | 0 | Wolfram Alpha
2 | L/min | Liters/Minute | Volumetric Flow | FALSE | 0.016667 | 0 | Wolfram Alpha
2 | qt_UK/h | Quarts/Hour (British Imperial) | Volumetric Flow | FALSE | 0.0003157 | 0 | Wolfram Alpha | British Imperial
2 | qt_US/h | Quarts/Hour (US) | Volumetric Flow | FALSE | 0.00026288 | 0 | Wolfram Alpha | United States customary units
4 | count | Counters |  | FALSE | 1 | 0 | No Conversion
2 | - | Dimensionless |  | FALSE | 1 | 0 | No Conversion
4 | ratio | Dimensionless |  | FALSE | 1 | 0 | No Conversion
4 | h.min | Hours.Minutes |  | FALSE | 1 | 0 | No Conversion
4 | min.s | Minutes.Seconds |  | FALSE | 1 | 0 | No Conversion
11 | d.h | Days.Hours |  | FALSE | 1 | 0 | No Conversion
4 | TBD | To Be Determined |  | FALSE | 1 | 0 | No Conversion
This shape represents a table slicer. Table slicers are not supported in this version of Excel. If the shape was modified in an earlier version of Excel, or if the workbook was saved in Excel 2007 or earlier, the slicer can't be used.
This shape represents a table slicer. Table slicers are not supported in this version of Excel. If the shape was modified in an earlier version of Excel, or if the workbook was saved in Excel 2007 or earlier, the slicer can't be used.

## EngUnit (10)
Revision | Unit Symbol | Unit Description | Category | Primary | Gain | Offset | Source | Comment
3 | g-force | Standard accelerations due to gravity on the Earth surface | Acceleration | TRUE | 1 | 0 | No Conversion
4 | cm/s^2 | Centimetres/Square Second | Acceleration | FALSE | 0.00102 | 0 | Wolfram Alpha
4 | in/s^2 | Inch/Square Second | Acceleration | FALSE | 0.00259 | 0 | Wolfram Alpha
2 | m/s^2 | Metres/Square Second | Acceleration | FALSE | 0.102 | 0 | Wolfram Alpha | SI
1 | deg | Degrees | Angle | TRUE | 1 | 0 | No Conversion
5 | rad | Radians | Angle | FALSE | 57.2958 | 0 | Wolfram Alpha | SI
4 | rev | Revolutions | Angle | FALSE | 360 | 0 | Wolfram Alpha
4 | deg/sec | Degrees/Second | Angular Velocity | TRUE | 1 | 0 | No Conversion
4 | deg/min | Degrees/Minute | Angular Velocity | FALSE | 0.01667 | 0 | Wolfram Alpha
4 | rad/min | Radians/Minute | Angular Velocity | FALSE | 0.9549 | 0 | Wolfram Alpha
5 | rad/s | Radians/Second | Angular Velocity | FALSE | 57.2958 | 0 | Wolfram Alpha | SI
4 | rpm | Revolutions/Minute | Angular Velocity | FALSE | 6 | 0 | Wolfram Alpha
4 | rps | Revolutions/Second | Angular Velocity | FALSE | 360 | 0 | Wolfram Alpha
2 | m^2 | Square Metres | Area | TRUE | 1 | 0 | No Conversion | SI
2 | cm^2 | Square Centimetres | Area | FALSE | 0.0001 | 0 | Wolfram Alpha
1 | ft^2 | Square Feet | Area | FALSE | 0.0929 | 0 | Wolfram Alpha
2 | in^2 | Square Inches | Area | FALSE | 0.0006452 | 0 | Wolfram Alpha
2 | mm^2 | Square Millimetres | Area | FALSE | 1e-06 | 0 | Wolfram Alpha
2 | pC/g | Picocoulombs/g-force | Charge Sensitivity | TRUE | 1 | 0 | No Conversion
8 | Pa s | Pascal Seconds | Dynamic Viscosity | TRUE | 1 | 0 | No Conversion | SI
8 | cP | Centipoise | Dynamic Viscosity | FALSE | 0.001 | 0 | Wolfram Alpha
8 | kg/(m s) | Kilograms/(Metre Second) | Dynamic Viscosity | FALSE | 1 | 0 | Wolfram Alpha
8 | mPa s | Millipascal Seconds | Dynamic Viscosity | FALSE | 0.001 | 0 | Wolfram Alpha
8 | N s/m^2 | Newton Seconds/Square Metre | Dynamic Viscosity | FALSE | 1 | 0 | Wolfram Alpha
8 | P | Poise | Dynamic Viscosity | FALSE | 0.1 | 0 | Wolfram Alpha | CGS system
8 | PI | Poiseuille | Dynamic Viscosity | FALSE | 1 | 0 | Wolfram Alpha
4 | pC | Picocoulombs | Electric Charge | TRUE | 1 | 0 | No Conversion
4 | C | Coulombs | Electric Charge | FALSE | 1e-12 | 0 | Wolfram Alpha | SI
4 | A | Amperes | Electric Current | TRUE | 1 | 0 | No Conversion | SI
4 | mA | Milliamperes | Electric Current | FALSE | 0.001 | 0 | Wolfram Alpha
4 | uA | Microamperes | Electric Current | FALSE | 1e-06 | 0 | Wolfram Alpha
4 | ohm | Ohms | Electric Resistance | TRUE | 1 | 0 | No Conversion | SI
4 | kohm | Kilohms | Electric Resistance | FALSE | 1000 | 0 | Wolfram Alpha
4 | mohm | Milliohms | Electric Resistance | FALSE | 0.001 | 0 | Wolfram Alpha
1 | J | Joules | Energy | TRUE | 1 | 0 | No Conversion | SI
5 | Btu | British Thermal Units | Energy | FALSE | 1055.056 | 0 | Wolfram Alpha
9 | eV | Electronvolts | Energy | FALSE | 1.6022e-19 | 0 | Wolfram Alpha
1 | kJ | Kilojoules | Energy | FALSE | 1000 | 0 | Wolfram Alpha
9 | kW h | Kilowatt hours | Energy | FALSE | 3600000 | 0 | Wolfram Alpha
9 | MJ | Megajoules | Energy | FALSE | 1000000 | 0 | Wolfram Alpha
9 | W h | Watt hours | Energy | FALSE | 3600 | 0 | Wolfram Alpha
9 | J/m^3 | Joules/Cubic Metre | Energy Density | TRUE | 1 | 0 | Wolfram Alpha | SI
9 | J/L | Joules/Litre | Energy Density | FALSE | 1000 | 0 | Wolfram Alpha
9 | MJ/L | Megajoules/Litre | Energy Density | FALSE | 1000000000 | 0 | Wolfram Alpha
9 | MJ/m^3 | Megajoules/Cubic Metre | Energy Density | FALSE | 1000000 | 0 | Wolfram Alpha
2 | kN | Kilonewtons | Force | TRUE | 1 | 0 | No Conversion
2 | daN | Decanewtons | Force | FALSE | 0.01 | 0 | Wolfram Alpha
4 | dyn | Dynes | Force | FALSE | 1e-08 | 0 | Machinery Handbook 26 | CGS system
4 | lbf | Pounds-Force | Force | FALSE | 0.0044482 | 0 | Wolfram Alpha
2 | N | Newtons | Force | FALSE | 0.001 | 0 | Wolfram Alpha | SI
1 | Hz | Hertz | Frequency | TRUE | 1 | 0 | No Conversion | SI
8 | lb/(lbf h) | Pounds of Fuel/(Hour-Pound of Thrust) | Fuel Efficiency | TRUE | 1 | 0 | No Conversion
8 | g/(kN s) | Grams of Fuel/(Second Kilonewton) | Fuel Efficiency | FALSE | 0.035304 | 0 | Wolfram Alpha
8 | kg/(daN h) | Kilograms of Fuel/(Dekanewton Hour) | Fuel Efficiency | FALSE | 0.98067 | 0 | Wolfram Alpha
4 | m^2/s | Square Metres/Second | Kinetic Viscosity | TRUE | 1 | 0 | No Conversion
4 | cm^2/s | Square Centimetres/Second | Kinetic Viscosity | FALSE | 0.0001 | 0 | Wolfram Alpha
4 | cSt | Centistokes | Kinetic Viscosity | FALSE | 1e-06 | 0 | Wolfram Alpha | CGS system
4 | mm^2/s | Square Millimetres/Second | Kinetic Viscosity | FALSE | 1e-06 | 0 | Wolfram Alpha
4 | St | Stokes | Kinetic Viscosity | FALSE | 0.0001 | 0 | Wolfram Alpha | CGS system
2 | m | Metres | Length | TRUE | 1 | 0 | No Conversion | SI
4 | cm | Centimetres | Length | FALSE | 0.01 | 0 | Machinery Handbook 26
4 | dam | Dekametres | Length | FALSE | 10 | 0 | Machinery Handbook 26
4 | dm | Decimetres | Length | FALSE | 0.1 | 0 | Machinery Handbook 26
1 | ft | Feet | Length | FALSE | 0.3048 | 0 | Wolfram Alpha | British Imperial
4 | hm | Hectometres | Length | FALSE | 100 | 0 | Machinery Handbook 26
2 | in | Inches | Length | FALSE | 0.0254 | 0 | Wolfram Alpha | British Imperial
4 | km | Kilometres | Length | FALSE | 1000 | 0 | Machinery Handbook 26
3 | mi | Miles | Length | FALSE | 1609.344 | 0 | Wolfram Alpha | British Imperial
1 | mil | Thousandths of an Inch (vibration) | Length | FALSE | 2.54e-05 | 0 | Wolfram Alpha
2 | mm | Millimetres | Length | FALSE | 0.001 | 0 | Wolfram Alpha
4 | thou | Thousandths of an Inch (vibration) | Length | FALSE | 2.54e-05 | 0 | Wolfram Alpha | British Imperial
4 | um | Micrometres | Length | FALSE | 1e-06 | 0 | Machinery Handbook 26
2 | yd | Yards | Length | FALSE | 0.9144 | 0 | Wolfram Alpha | British Imperial
2 | kg | Kilograms | Mass | TRUE | 1 | 0 | No Conversion | SI
3 | g | Grams | Mass | FALSE | 0.001 | 0 | Wolfram Alpha
5 | grn | Grains | Mass | FALSE | 6.4799e-05 | 0 | Wolfram Alpha | United States customary units
6 | lb | Pounds Mass | Mass | FALSE | 0.45359 | 0 | Wolfram Alpha
7 | lg tn | Long Tons | Mass | FALSE | 1016.047 | 0 | Wolfram Alpha | British Imperial
7 | oz | Ounces | Mass | FALSE | 0.02835 | 0 | Wolfram Alpha | British Imperial
7 | sh tn | Short Tons | Mass | FALSE | 907.1847 | 0 | Wolfram Alpha | United States customary units
3 | t | Metric Tons | Mass | FALSE | 1000 | 0 | Wolfram Alpha
4 | kg/m^3 | Kilograms/Cubic Metre | Mass Density | TRUE | 1 | 0 | No Conversion | SI
4 | g/cm^3 | Grams/Cubic Centimetre | Mass Density | FALSE | 1000 | 0 | Wolfram Alpha
4 | g/L | Grams/Litre | Mass Density | FALSE | 1 | 0 | Wolfram Alpha
4 | kg/dm^3 | Kilograms/Cubic Decimetre | Mass Density | FALSE | 1000 | 0 | Wolfram Alpha
4 | kg/L | Kilograms/Litre | Mass Density | FALSE | 1000 | 0 | Wolfram Alpha
4 | lb/ft^3 | Pounds/Cubic Foot | Mass Density | FALSE | 16.02 | 0 | Wolfram Alpha
4 | lb/in^3 | Pounds/Cubic Inch | Mass Density | FALSE | 27680 | 0 | Wolfram Alpha
4 | mg/m^3 | Milligrams/Cubic Metre | Mass Density | FALSE | 1e-06 | 0 | Wolfram Alpha
4 | kg/s | Kilograms/Second | Mass Flow | TRUE | 1 | 0 | No Conversion | SI
5 | g/min | Grams/Min | Mass Flow | FALSE | 1.667e-05 | 0 | Wolfram Alpha
2 | g/s | Grams/Second | Mass Flow | FALSE | 0.001 | 0 | Wolfram Alpha
5 | kg/h | Kilograms/Hour | Mass Flow | FALSE | 0.0002778 | 0 | Wolfram Alpha
5 | kg/min | Kilograms/Minute | Mass Flow | FALSE | 0.016667 | 0 | Wolfram Alpha
5 | pph | Pounds/Hour | Mass Flow | FALSE | 0.000126 | 0 | Wolfram Alpha
5 | ppm | Pounds/Minute | Mass Flow | FALSE | 0.0075599 | 0 | Wolfram Alpha
5 | pps | Pounds/Second | Mass Flow | FALSE | 0.45359 | 0 | Wolfram Alpha
10 | J/(mol K) | Joules/(Mole Kelvin) | Molar Gas Constant | TRUE | 1 | 0 | Wolfram Alpha
10 | cal/(mol K) | Calories/(Mole Kelvin) | Molar Gas Constant | FALSE | 4.184 | 0 | Wolfram Alpha
10 | L atm/(mol K) | Liter Atmospheres/(Mole Kelvin) | Molar Gas Constant | FALSE | 101.325 | 0 | Wolfram Alpha
10 | m^3 Pa/(mol K) | Cubic Meters Pascals/(Mole Kelvin) | Molar Gas Constant | FALSE | 1 | 0 | Wolfram Alpha
10 | mol | Moles | Molar Quantity | TRUE | 1 | 0 | Wolfram Alpha | SI
10 | mmol | Millimoles | Molar Quantity | FALSE | 0.001 | 0 | Wolfram Alpha
10 | L/mol | Liters/Mole | Molar Volume | TRUE | 1 | 0 | Wolfram Alpha
10 | cm^3/mol | Cubic Centimeters/Mole | Molar Volume | FALSE | 0.001 | 0 | Wolfram Alpha
10 | m^3/mol | Cubic Meters/Mole | Molar Volume | FALSE | 1000 | 0 | Wolfram Alpha
7 | % | Percents | Percentage | TRUE | 1 | 0 | No Conversion
7 | vppm | Volumetric Parts/Million | Percentage | FALSE | 10000 | 0 | Wolfram Alpha
2 | W | Watts | Power | TRUE | 1 | 0 | No Conversion | SI
4 | ft lbf/s | Foot Pounds-Force/Second | Power | FALSE | 1.356 | 0 | Wolfram Alpha
5 | hp | Horsepower (Mechanical) | Power | FALSE | 745.6999 | 0 | Wolfram Alpha
2 | kVA | Kilovolt-amperes | Power | FALSE | 1000 | 0 | Wolfram Alpha
1 | kW | Kilowatts | Power | FALSE | 1000 | 0 | Wolfram Alpha
1 | MW | Megawatts | Power | FALSE | 1000000 | 0 | Wolfram Alpha
5 | PS | Horsepower (Metric) | Power | FALSE | 735.4988 | 0 | Wolfram Alpha
2 | psi | Pounds/Square Inch | Pressure | TRUE | 1 | 0 | No Conversion
5 | atm | Atmospheres | Pressure | FALSE | 14.6959 | 0 | Wolfram Alpha
5 | bar | Bars | Pressure | FALSE | 14.5038 | 0 | Wolfram Alpha
5 | bara | Bars Absolute | Pressure | FALSE | 14.5038 | 0 | Wolfram Alpha | Absolute conversion performed by PBS driver
5 | inH2O | Inches of Water Column (Conventional) | Pressure | FALSE | 0.036127 | 0 | Wolfram Alpha
5 | inH2O_4degC | Inches of Water Column (4 degC) | Pressure | FALSE | 0.036126 | 0 | Wolfram Alpha
5 | inH2O_60degF | Inches of Water Column (60 degF) | Pressure | FALSE | 0.036091 | 0 | Wolfram Alpha
5 | inHg | Inches of Mercury | Pressure | FALSE | 0.49115 | 0 | Wolfram Alpha
5 | inHg_32degF | Inches of Mercury (32degF) | Pressure | FALSE | 0.49115 | 0 | Wolfram Alpha
5 | inHg_60degF | Inches of Mercury (60degF) | Pressure | FALSE | 0.48977 | 0 | Wolfram Alpha
5 | kgf/cm^2 | Kilograms-Force/Square Centimetre | Pressure | FALSE | 14.2233 | 0 | Wolfram Alpha
5 | kPa | Kilopascals | Pressure | FALSE | 0.14504 | 0 | Wolfram Alpha
5 | kPaa | Kilopascals Absolute | Pressure | FALSE | 0.14504 | 0 | Wolfram Alpha | Absolute conversion performed by PBS driver
5 | lbf/ft^2 | Pounds-Force/Square Foot | Pressure | FALSE | 0.0069444 | 0 | Wolfram Alpha
5 | mbar | Millibars | Pressure | FALSE | 0.014504 | 0 | Wolfram Alpha
5 | mbara | Millibars Absolute | Pressure | FALSE | 0.014504 | 0 | Wolfram Alpha | Absolute conversion performed by PBS driver
5 | mmH2O | Millimetres of Water (4 degC) | Pressure | FALSE | 0.0014224 | 0 | Wolfram Alpha
5 | mmHg | Millimetres of Mercury (0 degC) | Pressure | FALSE | 0.019337 | 0 | Wolfram Alpha
5 | MPa | Megapascals | Pressure | FALSE | 145.0377 | 0 | Wolfram Alpha
5 | Pa | Pascals | Pressure | FALSE | 0.00014504 | 0 | Wolfram Alpha | SI
5 | Paa | Pascals Absolute | Pressure | FALSE | 0.000145 | 0 | Wolfram Alpha | Absolute conversion performed by PBS driver
5 | psia | Pounds/Square Inch Absolute | Pressure | FALSE | 1 | 0 | Wolfram Alpha | Absolute conversion performed by PBS driver
5 | psid | Pounds/Square Inch Differential | Pressure | FALSE | 1 | 0 | Wolfram Alpha
5 | psig | Pounds/Square Inch Gauge | Pressure | FALSE | 1 | 0 | Wolfram Alpha
2 | MOhm/cm | Megaohms/Centimetre | Resistance/Distance | TRUE | 1 | 0 | No Conversion
2 | J/kg | Joules/Kilogram | Specific Energy | TRUE | 1 | 0 | No Conversion
4 | Btu/lb | British Thermal Units/Pound | Specific Energy | FALSE | 2326 | 0 | Wolfram Alpha
2 | kcal/kg | Kilocalories/Kilogram | Specific Energy | FALSE | 4184 | 0 | Wolfram Alpha
2 | kJ/kg | Kilojoules/Kilogram | Specific Energy | FALSE | 1000 | 0 | Wolfram Alpha
2 | MJ/kg | Megajoules/Kilogram | Specific Energy | FALSE | 1000000 | 0 | Wolfram Alpha
8 | J/(kg K) | Joules/(Kilogram Kelvin) | Specific Heat Capacity | TRUE | 1 | 0 | No Conversion | SI
8 | Btu/(lb degF) | British Thermal Units/(Pound Degree Fahrenheit) | Specific Heat Capacity | FALSE | 4186.8 | 0 | Wolfram Alpha
8 | kJ/(kg K) | Kilojoules/(Kilogram Kelvin) | Specific Heat Capacity | FALSE | 1000 | 0 | Wolfram Alpha
4 | m/s | Metres/Second | Speed | TRUE | 1 | 0 | No Conversion | SI
4 | cm/s | Centimetre/Second | Speed | FALSE | 0.01 | 0 | Machinery Handbook 26 | CGS system
4 | ft/min | Feet/Minute | Speed | FALSE | 0.00508 | 0 | Wolfram Alpha
4 | ft/s | Feet/Second | Speed | FALSE | 0.3048 | 0 | Wolfram Alpha
4 | ips | Inches/Second | Speed | FALSE | 0.0254 | 0 | Wolfram Alpha
4 | km/h | Kilometers/Hour | Speed | FALSE | 0.2778 | 0 | Wolfram Alpha
4 | kn | Knots (Nautical Miles/Hour) | Speed | FALSE | 0.5144 | 0 | Wolfram Alpha
4 | mm/s | Millimetres/Second | Speed | FALSE | 0.001 | 0 | Wolfram Alpha
4 | mph | Miles/Hour | Speed | FALSE | 0.44704 | 0 | Wolfram Alpha
1 | degC | Degrees Celsius | Temperature | TRUE | 1 | 0 | No Conversion | SI
2 | degF | Degrees Fahrenheit | Temperature | FALSE | 0.5556 | -17.778 | Wolfram Alpha | United States customary units
2 | degR | Degrees Rankine | Temperature | FALSE | 0.5556 | -273.15 | Wolfram Alpha
3 | K | Kelvins | Temperature | FALSE | 1 | -273.15 | Wolfram Alpha | SI
2 | s | Seconds | Time | TRUE | 1 | 0 | No Conversion | SI
4 | d | Days | Time | FALSE | 86400 | 0 | Wolfram Alpha
3 | h | Hours | Time | FALSE | 3600 | 0 | Wolfram Alpha
2 | min | Minutes | Time | FALSE | 60 | 0 | Wolfram Alpha
2 | ms | Milliseconds | Time | FALSE | 0.001 | 0 | Wolfram Alpha
4 | mth | Months | Time | FALSE | 2628000 | 0 | Wolfram Alpha
4 | wk | Weeks | Time | FALSE | 604800 | 0 | Wolfram Alpha
4 | y | Years | Time | FALSE | 31540000 | 0 | Wolfram Alpha
4 | N m | Newton Metres | Torque | TRUE | 1 | 0 | No Conversion
4 | ft lbf | Foot Pound-Force | Torque | FALSE | 1.356 | 0 | Wolfram Alpha
4 | in lbf | Inch Pound-Force | Torque | FALSE | 0.113 | 0 | Wolfram Alpha
4 | Hz/cSt | Hertz/Centistokes | Turbine Flow Meter | TRUE | 1 | 0 | No Conversion
2 | V | Volts | Voltage | TRUE | 1 | 0 | No Conversion | SI
2 | mV | Millivolts | Voltage | FALSE | 0.001 | 0 | Wolfram Alpha
1 | uV | Microvolts | Voltage | FALSE | 1e-06 | 0 | Wolfram Alpha
1 | Vac | Volts Alternating Current | Voltage | FALSE | 1 | 0 | Wolfram Alpha
1 | Vdc | Volts Direct Current | Voltage | FALSE | 1 | 0 | Wolfram Alpha
4 | L | Litres | Volume | TRUE | 1 | 0 | No Conversion | Non-SI
2 | cm^3 | Cubic Centimetres | Volume | FALSE | 0.001 | 0 | Wolfram Alpha
7 | fl oz_UK | Fluid Ounces (British Imperial) | Volume | FALSE | 0.028413 | 0 | Wolfram Alpha | British Imperial
7 | fl oz_US | Fluid Ounces (US) | Volume | FALSE | 0.029574 | 0 | Wolfram Alpha | United States customary units
5 | ft^3 | Cubic Feet | Volume | FALSE | 28.3168 | 0 | Wolfram Alpha | British Imperial
5 | gal_UK | Gallons (British Imperial) | Volume | FALSE | 4.5461 | 0 | Wolfram Alpha | British Imperial
5 | gal_US | Gallons (US) | Volume | FALSE | 3.7854 | 0 | Wolfram Alpha | United States customary units
2 | m^3 | Cubic Metres | Volume | FALSE | 1000 | 0 | Wolfram Alpha | SI
4 | mL | Millilitres | Volume | FALSE | 0.001 | 0 | Wolfram Alpha
5 | pt_UK | Pints (British Imperial) | Volume | FALSE | 0.56826 | 0 | Wolfram Alpha | British Imperial
5 | pt_US | Pints (US) | Volume | FALSE | 0.47318 | 0 | Wolfram Alpha | United States customary units
5 | qt_UK | Quarts (British Imperial) | Volume | FALSE | 1.1365 | 0 | Wolfram Alpha | British Imperial
5 | qt_US | Quarts (US) | Volume | FALSE | 0.94635 | 0 | Wolfram Alpha | United States customary units
2 | L/s | Liters/Second | Volumetric Flow | TRUE | 1 | 0 | No Conversion
9 | cm^3/h | Cubic Metres/hour | Volumetric Flow | FALSE | 2.7778e-07 | 0 | Wolfram Alpha
9 | cm^3/min | Cubic Metres/Minute | Volumetric Flow | FALSE | 1.6667e-05 | 0 | Wolfram Alpha
9 | cm^3/s | Cubic Centimetres/Second | Volumetric Flow | FALSE | 0.001 | 0 | Wolfram Alpha
2 | gph_UK | Gallons/Hour (British Imperial) | Volumetric Flow | FALSE | 0.0012628 | 0 | Wolfram Alpha | British Imperial
2 | gph_US | Gallons/Hour (US) | Volumetric Flow | FALSE | 0.0010515 | 0 | Wolfram Alpha | United States customary units
2 | gpm_UK | Gallons/Minute (British Imperial) | Volumetric Flow | FALSE | 0.075768 | 0 | Wolfram Alpha | British Imperial
2 | gpm_US | Gallons/Minute (US) | Volumetric Flow | FALSE | 0.06309 | 0 | Wolfram Alpha | United States customary units
2 | gps_UK | Gallons/Second (British Imperial) | Volumetric Flow | FALSE | 4.5461 | 0 | Wolfram Alpha | British Imperial
2 | gps_US | Gallons/Second (US) | Volumetric Flow | FALSE | 3.7854 | 0 | Wolfram Alpha | United States customary units
9 | L/d | Liters/Day | Volumetric Flow | FALSE | 1.1574e-05 | 0 | Wolfram Alpha
2 | L/h | Liters/Hour | Volumetric Flow | FALSE | 0.00027778 | 0 | Wolfram Alpha
2 | L/min | Liters/Minute | Volumetric Flow | FALSE | 0.016667 | 0 | Wolfram Alpha
9 | m^3/h | Cubic Metres/hour | Volumetric Flow | FALSE | 0.27778 | 0 | Wolfram Alpha
9 | m^3/min | Cubic Metres/Minute | Volumetric Flow | FALSE | 16.6667 | 0 | Wolfram Alpha
9 | m^3/s | Cubic Metres/Second | Volumetric Flow | FALSE | 1000 | 0 | Wolfram Alpha | SI
2 | qt_UK/h | Quarts/Hour (British Imperial) | Volumetric Flow | FALSE | 0.0003157 | 0 | Wolfram Alpha | British Imperial
2 | qt_US/h | Quarts/Hour (US) | Volumetric Flow | FALSE | 0.00026288 | 0 | Wolfram Alpha | United States customary units
2 | - | Dimensionless |  | FALSE | 1 | 0 | No Conversion
4 | count | Counters |  | FALSE | 1 | 0 | No Conversion
4 | h.min | Hours.Minutes |  | FALSE | 1 | 0 | No Conversion
4 | min.s | Minutes.Seconds |  | FALSE | 1 | 0 | No Conversion
4 | ratio | Dimensionless |  | FALSE | 1 | 0 | No Conversion
4 | TBD | To Be Determined |  | FALSE | 1 | 0 | No Conversion
This shape represents a table slicer. Table slicers are supported in Excel or later. If the shape was modified in an earlier version of Excel, or if the workbook was saved in Excel 2007 or earlier, the slicer can't be used.
This shape represents a table slicer. Table slicers are supported in Excel or later. If the shape was modified in an earlier version of Excel, or if the workbook was saved in Excel 2007 or earlier, the slicer can't be used.

## EngUnit (9)
Revision | Unit Symbol | Unit Description | Category | Primary | Gain | Offset | Source | Comment
3 | g-force | Standard accelerations due to gravity on the Earth surface | Acceleration | TRUE | 1 | 0 | No Conversion
4 | cm/s^2 | Centimetres/Square Second | Acceleration | FALSE | 0.00102 | 0 | Wolfram Alpha
4 | in/s^2 | Inch/Square Second | Acceleration | FALSE | 0.00259 | 0 | Wolfram Alpha
2 | m/s^2 | Metres/Square Second | Acceleration | FALSE | 0.102 | 0 | Wolfram Alpha | SI
1 | deg | Degrees | Angle | TRUE | 1 | 0 | No Conversion
5 | rad | Radians | Angle | FALSE | 57.2958 | 0 | Wolfram Alpha | SI
4 | rev | Revolutions | Angle | FALSE | 360 | 0 | Wolfram Alpha
4 | deg/sec | Degrees/Second | Angular Velocity | TRUE | 1 | 0 | No Conversion
4 | deg/min | Degrees/Minute | Angular Velocity | FALSE | 0.01667 | 0 | Wolfram Alpha
4 | rad/min | Radians/Minute | Angular Velocity | FALSE | 0.9549 | 0 | Wolfram Alpha
5 | rad/s | Radians/Second | Angular Velocity | FALSE | 57.2958 | 0 | Wolfram Alpha | SI
4 | rpm | Revolutions/Minute | Angular Velocity | FALSE | 6 | 0 | Wolfram Alpha
4 | rps | Revolutions/Second | Angular Velocity | FALSE | 360 | 0 | Wolfram Alpha
2 | m^2 | Square Metres | Area | TRUE | 1 | 0 | No Conversion | SI
2 | cm^2 | Square Centimetres | Area | FALSE | 0.0001 | 0 | Wolfram Alpha
1 | ft^2 | Square Feet | Area | FALSE | 0.0929 | 0 | Wolfram Alpha
2 | in^2 | Square Inches | Area | FALSE | 0.0006452 | 0 | Wolfram Alpha
2 | mm^2 | Square Millimetres | Area | FALSE | 1e-06 | 0 | Wolfram Alpha
2 | pC/g | Picocoulombs/g-force | Charge Sensitivity | TRUE | 1 | 0 | No Conversion
8 | Pa s | Pascal Seconds | Dynamic Viscosity | TRUE | 1 | 0 | No Conversion | SI
8 | cP | Centipoise | Dynamic Viscosity | FALSE | 0.001 | 0 | Wolfram Alpha
8 | kg/(m s) | Kilograms/(Metre Second) | Dynamic Viscosity | FALSE | 1 | 0 | Wolfram Alpha
8 | mPa s | Millipascal Seconds | Dynamic Viscosity | FALSE | 0.001 | 0 | Wolfram Alpha
8 | N s/m^2 | Newton Seconds/Square Metre | Dynamic Viscosity | FALSE | 1 | 0 | Wolfram Alpha
8 | P | Poise | Dynamic Viscosity | FALSE | 0.1 | 0 | Wolfram Alpha | CGS system
8 | PI | Poiseuille | Dynamic Viscosity | FALSE | 1 | 0 | Wolfram Alpha
4 | pC | Picocoulombs | Electric Charge | TRUE | 1 | 0 | No Conversion
4 | C | Coulombs | Electric Charge | FALSE | 1e-12 | 0 | Wolfram Alpha | SI
4 | A | Amperes | Electric Current | TRUE | 1 | 0 | No Conversion | SI
4 | mA | Milliamperes | Electric Current | FALSE | 0.001 | 0 | Wolfram Alpha
4 | uA | Microamperes | Electric Current | FALSE | 1e-06 | 0 | Wolfram Alpha
4 | ohm | Ohms | Electric Resistance | TRUE | 1 | 0 | No Conversion | SI
4 | kohm | Kilohms | Electric Resistance | FALSE | 1000 | 0 | Wolfram Alpha
4 | mohm | Milliohms | Electric Resistance | FALSE | 0.001 | 0 | Wolfram Alpha
1 | J | Joules | Energy | TRUE | 1 | 0 | No Conversion | SI
5 | Btu | British Thermal Units | Energy | FALSE | 1055.056 | 0 | Wolfram Alpha
9 | eV | Electronvolts | Energy | FALSE | 1.6022e-19 | 0 | Wolfram Alpha
1 | kJ | Kilojoules | Energy | FALSE | 1000 | 0 | Wolfram Alpha
9 | kW h | Kilowatt hours | Energy | FALSE | 3600000 | 0 | Wolfram Alpha
9 | MJ | Megajoules | Energy | FALSE | 1000000 | 0 | Wolfram Alpha
9 | W h | Watt hours | Energy | FALSE | 3600 | 0 | Wolfram Alpha
9 | J/m^3 | Joules/Cubic Metre | Energy Density | TRUE | 1 | 0 | Wolfram Alpha | SI
9 | J/L | Joules/Litre | Energy Density | FALSE | 1000 | 0 | Wolfram Alpha
9 | MJ/L | Megajoules/Litre | Energy Density | FALSE | 1000000000 | 0 | Wolfram Alpha
9 | MJ/m^3 | Megajoules/Cubic Metre | Energy Density | FALSE | 1000000 | 0 | Wolfram Alpha
2 | kN | Kilonewtons | Force | TRUE | 1 | 0 | No Conversion
2 | daN | Decanewtons | Force | FALSE | 0.01 | 0 | Wolfram Alpha
4 | dyn | Dynes | Force | FALSE | 1e-08 | 0 | Machinery Handbook 26 | CGS system
4 | lbf | Pounds-Force | Force | FALSE | 0.0044482 | 0 | Wolfram Alpha
2 | N | Newtons | Force | FALSE | 0.001 | 0 | Wolfram Alpha | SI
1 | Hz | Hertz | Frequency | TRUE | 1 | 0 | No Conversion | SI
8 | lb/(lbf h) | Pounds of Fuel/(Hour-Pound of Thrust) | Fuel Efficiency | TRUE | 1 | 0 | No Conversion
8 | g/(kN s) | Grams of Fuel/(Second Kilonewton) | Fuel Efficiency | FALSE | 0.035304 | 0 | Wolfram Alpha
8 | kg/(daN h) | Kilograms of Fuel/(Dekanewton Hour) | Fuel Efficiency | FALSE | 0.98067 | 0 | Wolfram Alpha
4 | m^2/s | Square Metres/Second | Kinetic Viscosity | TRUE | 1 | 0 | No Conversion
4 | cm^2/s | Square Centimetres/Second | Kinetic Viscosity | FALSE | 0.0001 | 0 | Wolfram Alpha
4 | cSt | Centistokes | Kinetic Viscosity | FALSE | 1e-06 | 0 | Wolfram Alpha | CGS system
4 | mm^2/s | Square Millimetres/Second | Kinetic Viscosity | FALSE | 1e-06 | 0 | Wolfram Alpha
4 | St | Stokes | Kinetic Viscosity | FALSE | 0.0001 | 0 | Wolfram Alpha | CGS system
2 | m | Metres | Length | TRUE | 1 | 0 | No Conversion | SI
4 | cm | Centimetres | Length | FALSE | 0.01 | 0 | Machinery Handbook 26
4 | dam | Dekametres | Length | FALSE | 10 | 0 | Machinery Handbook 26
4 | dm | Decimetres | Length | FALSE | 0.1 | 0 | Machinery Handbook 26
1 | ft | Feet | Length | FALSE | 0.3048 | 0 | Wolfram Alpha | British Imperial
4 | hm | Hectometres | Length | FALSE | 100 | 0 | Machinery Handbook 26
2 | in | Inches | Length | FALSE | 0.0254 | 0 | Wolfram Alpha | British Imperial
4 | km | Kilometres | Length | FALSE | 1000 | 0 | Machinery Handbook 26
3 | mi | Miles | Length | FALSE | 1609.344 | 0 | Wolfram Alpha | British Imperial
1 | mil | Thousandths of an Inch (vibration) | Length | FALSE | 2.54e-05 | 0 | Wolfram Alpha
2 | mm | Millimetres | Length | FALSE | 0.001 | 0 | Wolfram Alpha
4 | thou | Thousandths of an Inch (vibration) | Length | FALSE | 2.54e-05 | 0 | Wolfram Alpha | British Imperial
4 | um | Micrometres | Length | FALSE | 1e-06 | 0 | Machinery Handbook 26
2 | yd | Yards | Length | FALSE | 0.9144 | 0 | Wolfram Alpha | British Imperial
2 | kg | Kilograms | Mass | TRUE | 1 | 0 | No Conversion | SI
3 | g | Grams | Mass | FALSE | 0.001 | 0 | Wolfram Alpha
5 | grn | Grains | Mass | FALSE | 6.4799e-05 | 0 | Wolfram Alpha | United States customary units
6 | lb | Pounds Mass | Mass | FALSE | 0.45359 | 0 | Wolfram Alpha
7 | lg tn | Long Tons | Mass | FALSE | 1016.047 | 0 | Wolfram Alpha | British Imperial
7 | oz | Ounces | Mass | FALSE | 0.02835 | 0 | Wolfram Alpha | British Imperial
7 | sh tn | Short Tons | Mass | FALSE | 907.1847 | 0 | Wolfram Alpha | United States customary units
3 | t | Metric Tons | Mass | FALSE | 1000 | 0 | Wolfram Alpha
4 | kg/m^3 | Kilograms/Cubic Metre | Mass Density | TRUE | 1 | 0 | No Conversion | SI
4 | g/cm^3 | Grams/Cubic Centimetre | Mass Density | FALSE | 1000 | 0 | Wolfram Alpha
4 | g/L | Grams/Litre | Mass Density | FALSE | 1 | 0 | Wolfram Alpha
4 | kg/dm^3 | Kilograms/Cubic Decimetre | Mass Density | FALSE | 1000 | 0 | Wolfram Alpha
4 | kg/L | Kilograms/Litre | Mass Density | FALSE | 1000 | 0 | Wolfram Alpha
4 | lb/ft^3 | Pounds/Cubic Foot | Mass Density | FALSE | 16.02 | 0 | Wolfram Alpha
4 | lb/in^3 | Pounds/Cubic Inch | Mass Density | FALSE | 27680 | 0 | Wolfram Alpha
4 | mg/m^3 | Milligrams/Cubic Metre | Mass Density | FALSE | 1e-06 | 0 | Wolfram Alpha
4 | kg/s | Kilograms/Second | Mass Flow | TRUE | 1 | 0 | No Conversion | SI
5 | g/min | Grams/Min | Mass Flow | FALSE | 1.667e-05 | 0 | Wolfram Alpha
2 | g/s | Grams/Second | Mass Flow | FALSE | 0.001 | 0 | Wolfram Alpha
5 | kg/h | Kilograms/Hour | Mass Flow | FALSE | 0.0002778 | 0 | Wolfram Alpha
5 | kg/min | Kilograms/Minute | Mass Flow | FALSE | 0.016667 | 0 | Wolfram Alpha
5 | pph | Pounds/Hour | Mass Flow | FALSE | 0.000126 | 0 | Wolfram Alpha
5 | ppm | Pounds/Minute | Mass Flow | FALSE | 0.0075599 | 0 | Wolfram Alpha
5 | pps | Pounds/Second | Mass Flow | FALSE | 0.45359 | 0 | Wolfram Alpha
7 | % | Percents | Percentage | TRUE | 1 | 0 | No Conversion
7 | vppm | Volumetric Parts/Million | Percentage | FALSE | 10000 | 0 | Wolfram Alpha
2 | W | Watts | Power | TRUE | 1 | 0 | No Conversion | SI
4 | ft lbf/s | Foot Pounds-Force/Second | Power | FALSE | 1.356 | 0 | Wolfram Alpha
5 | hp | Horsepower (Mechanical) | Power | FALSE | 745.6999 | 0 | Wolfram Alpha
2 | kVA | Kilovolt-amperes | Power | FALSE | 1000 | 0 | Wolfram Alpha
1 | kW | Kilowatts | Power | FALSE | 1000 | 0 | Wolfram Alpha
1 | MW | Megawatts | Power | FALSE | 1000000 | 0 | Wolfram Alpha
5 | PS | Horsepower (Metric) | Power | FALSE | 735.4988 | 0 | Wolfram Alpha
2 | psi | Pounds/Square Inch | Pressure | TRUE | 1 | 0 | No Conversion
5 | atm | Atmospheres | Pressure | FALSE | 14.6959 | 0 | Wolfram Alpha
5 | bar | Bars | Pressure | FALSE | 14.5038 | 0 | Wolfram Alpha
5 | bara | Bars Absolute | Pressure | FALSE | 14.5038 | 0 | Wolfram Alpha | Absolute conversion performed by PBS driver
5 | inH2O | Inches of Water Column (Conventional) | Pressure | FALSE | 0.036127 | 0 | Wolfram Alpha
5 | inH2O_4degC | Inches of Water Column (4 degC) | Pressure | FALSE | 0.036126 | 0 | Wolfram Alpha
5 | inH2O_60degF | Inches of Water Column (60 degF) | Pressure | FALSE | 0.036091 | 0 | Wolfram Alpha
5 | inHg | Inches of Mercury | Pressure | FALSE | 0.49115 | 0 | Wolfram Alpha
5 | inHg_32degF | Inches of Mercury (32degF) | Pressure | FALSE | 0.49115 | 0 | Wolfram Alpha
5 | inHg_60degF | Inches of Mercury (60degF) | Pressure | FALSE | 0.48977 | 0 | Wolfram Alpha
5 | kgf/cm^2 | Kilograms-Force/Square Centimetre | Pressure | FALSE | 14.2233 | 0 | Wolfram Alpha
5 | kPa | Kilopascals | Pressure | FALSE | 0.14504 | 0 | Wolfram Alpha
5 | kPaa | Kilopascals Absolute | Pressure | FALSE | 0.14504 | 0 | Wolfram Alpha | Absolute conversion performed by PBS driver
5 | lbf/ft^2 | Pounds-Force/Square Foot | Pressure | FALSE | 0.0069444 | 0 | Wolfram Alpha
5 | mbar | Millibars | Pressure | FALSE | 0.014504 | 0 | Wolfram Alpha
5 | mbara | Millibars Absolute | Pressure | FALSE | 0.014504 | 0 | Wolfram Alpha | Absolute conversion performed by PBS driver
5 | mmH2O | Millimetres of Water (4 degC) | Pressure | FALSE | 0.0014224 | 0 | Wolfram Alpha
5 | mmHg | Millimetres of Mercury (0 degC) | Pressure | FALSE | 0.019337 | 0 | Wolfram Alpha
5 | MPa | Megapascals | Pressure | FALSE | 145.0377 | 0 | Wolfram Alpha
5 | Pa | Pascals | Pressure | FALSE | 0.00014504 | 0 | Wolfram Alpha | SI
5 | Paa | Pascals Absolute | Pressure | FALSE | 0.000145 | 0 | Wolfram Alpha | Absolute conversion performed by PBS driver
5 | psia | Pounds/Square Inch Absolute | Pressure | FALSE | 1 | 0 | Wolfram Alpha | Absolute conversion performed by PBS driver
5 | psid | Pounds/Square Inch Differential | Pressure | FALSE | 1 | 0 | Wolfram Alpha
5 | psig | Pounds/Square Inch Gauge | Pressure | FALSE | 1 | 0 | Wolfram Alpha
2 | MOhm/cm | Megaohms/Centimetre | Resistance/Distance | TRUE | 1 | 0 | No Conversion
2 | J/kg | Joules/Kilogram | Specific Energy | TRUE | 1 | 0 | No Conversion
4 | Btu/lb | British Thermal Units/Pound | Specific Energy | FALSE | 2326 | 0 | Wolfram Alpha
2 | kcal/kg | Kilocalories/Kilogram | Specific Energy | FALSE | 4184 | 0 | Wolfram Alpha
2 | kJ/kg | Kilojoules/Kilogram | Specific Energy | FALSE | 1000 | 0 | Wolfram Alpha
2 | MJ/kg | Megajoules/Kilogram | Specific Energy | FALSE | 1000000 | 0 | Wolfram Alpha
8 | J/(kg K) | Joules/(Kilogram Kelvin) | Specific Heat Capacity | TRUE | 1 | 0 | No Conversion | SI
8 | Btu/(lb degF) | British Thermal Units/(Pound Degree Fahrenheit) | Specific Heat Capacity | FALSE | 4186.8 | 0 | Wolfram Alpha
8 | kJ/(kg K) | Kilojoules/(Kilogram Kelvin) | Specific Heat Capacity | FALSE | 1000 | 0 | Wolfram Alpha
4 | m/s | Metres/Second | Speed | TRUE | 1 | 0 | No Conversion | SI
4 | cm/s | Centimetre/Second | Speed | FALSE | 0.01 | 0 | Machinery Handbook 26 | CGS system
4 | ft/min | Feet/Minute | Speed | FALSE | 0.00508 | 0 | Wolfram Alpha
4 | ft/s | Feet/Second | Speed | FALSE | 0.3048 | 0 | Wolfram Alpha
4 | ips | Inches/Second | Speed | FALSE | 0.0254 | 0 | Wolfram Alpha
4 | km/h | Kilometers/Hour | Speed | FALSE | 0.2778 | 0 | Wolfram Alpha
4 | kn | Knots (Nautical Miles/Hour) | Speed | FALSE | 0.5144 | 0 | Wolfram Alpha
4 | mm/s | Millimetres/Second | Speed | FALSE | 0.001 | 0 | Wolfram Alpha
4 | mph | Miles/Hour | Speed | FALSE | 0.44704 | 0 | Wolfram Alpha
1 | degC | Degrees Celsius | Temperature | TRUE | 1 | 0 | No Conversion | SI
2 | degF | Degrees Fahrenheit | Temperature | FALSE | 0.5556 | -17.778 | Wolfram Alpha | United States customary units
2 | degR | Degrees Rankine | Temperature | FALSE | 0.5556 | -273.15 | Wolfram Alpha
3 | K | Kelvins | Temperature | FALSE | 1 | -273.15 | Wolfram Alpha | SI
2 | s | Seconds | Time | TRUE | 1 | 0 | No Conversion | SI
4 | d | Days | Time | FALSE | 86400 | 0 | Wolfram Alpha
3 | h | Hours | Time | FALSE | 3600 | 0 | Wolfram Alpha
2 | min | Minutes | Time | FALSE | 60 | 0 | Wolfram Alpha
2 | ms | Milliseconds | Time | FALSE | 0.001 | 0 | Wolfram Alpha
4 | mth | Months | Time | FALSE | 2628000 | 0 | Wolfram Alpha
4 | wk | Weeks | Time | FALSE | 604800 | 0 | Wolfram Alpha
4 | y | Years | Time | FALSE | 31540000 | 0 | Wolfram Alpha
4 | N m | Newton Metres | Torque | TRUE | 1 | 0 | No Conversion
4 | ft lbf | Foot Pound-Force | Torque | FALSE | 1.356 | 0 | Wolfram Alpha
4 | in lbf | Inch Pound-Force | Torque | FALSE | 0.113 | 0 | Wolfram Alpha
4 | Hz/cSt | Hertz/Centistokes | Turbine Flow Meter | TRUE | 1 | 0 | No Conversion
2 | V | Volts | Voltage | TRUE | 1 | 0 | No Conversion | SI
2 | mV | Millivolts | Voltage | FALSE | 0.001 | 0 | Wolfram Alpha
1 | uV | Microvolts | Voltage | FALSE | 1e-06 | 0 | Wolfram Alpha
1 | Vac | Volts Alternating Current | Voltage | FALSE | 1 | 0 | Wolfram Alpha
1 | Vdc | Volts Direct Current | Voltage | FALSE | 1 | 0 | Wolfram Alpha
4 | L | Litres | Volume | TRUE | 1 | 0 | No Conversion | Non-SI
2 | cm^3 | Cubic Centimetres | Volume | FALSE | 0.001 | 0 | Wolfram Alpha
7 | fl oz_UK | Fluid Ounces (British Imperial) | Volume | FALSE | 0.028413 | 0 | Wolfram Alpha | British Imperial
7 | fl oz_US | Fluid Ounces (US) | Volume | FALSE | 0.029574 | 0 | Wolfram Alpha | United States customary units
5 | ft^3 | Cubic Feet | Volume | FALSE | 28.3168 | 0 | Wolfram Alpha | British Imperial
5 | gal_UK | Gallons (British Imperial) | Volume | FALSE | 4.5461 | 0 | Wolfram Alpha | British Imperial
5 | gal_US | Gallons (US) | Volume | FALSE | 3.7854 | 0 | Wolfram Alpha | United States customary units
2 | m^3 | Cubic Metres | Volume | FALSE | 1000 | 0 | Wolfram Alpha | SI
4 | mL | Millilitres | Volume | FALSE | 0.001 | 0 | Wolfram Alpha
5 | pt_UK | Pints (British Imperial) | Volume | FALSE | 0.56826 | 0 | Wolfram Alpha | British Imperial
5 | pt_US | Pints (US) | Volume | FALSE | 0.47318 | 0 | Wolfram Alpha | United States customary units
5 | qt_UK | Quarts (British Imperial) | Volume | FALSE | 1.1365 | 0 | Wolfram Alpha | British Imperial
5 | qt_US | Quarts (US) | Volume | FALSE | 0.94635 | 0 | Wolfram Alpha | United States customary units
2 | L/s | Liters/Second | Volumetric Flow | TRUE | 1 | 0 | No Conversion
9 | cm^3/h | Cubic Metres/hour | Volumetric Flow | FALSE | 2.7778e-07 | 0 | Wolfram Alpha
9 | cm^3/min | Cubic Metres/Minute | Volumetric Flow | FALSE | 1.6667e-05 | 0 | Wolfram Alpha
9 | cm^3/s | Cubic Centimetres/Second | Volumetric Flow | FALSE | 0.001 | 0 | Wolfram Alpha
2 | gph_UK | Gallons/Hour (British Imperial) | Volumetric Flow | FALSE | 0.0012628 | 0 | Wolfram Alpha | British Imperial
2 | gph_US | Gallons/Hour (US) | Volumetric Flow | FALSE | 0.0010515 | 0 | Wolfram Alpha | United States customary units
2 | gpm_UK | Gallons/Minute (British Imperial) | Volumetric Flow | FALSE | 0.075768 | 0 | Wolfram Alpha | British Imperial
2 | gpm_US | Gallons/Minute (US) | Volumetric Flow | FALSE | 0.06309 | 0 | Wolfram Alpha | United States customary units
2 | gps_UK | Gallons/Second (British Imperial) | Volumetric Flow | FALSE | 4.5461 | 0 | Wolfram Alpha | British Imperial
2 | gps_US | Gallons/Second (US) | Volumetric Flow | FALSE | 3.7854 | 0 | Wolfram Alpha | United States customary units
9 | L/d | Liters/Day | Volumetric Flow | FALSE | 1.1574e-05 | 0 | Wolfram Alpha
2 | L/h | Liters/Hour | Volumetric Flow | FALSE | 0.00027778 | 0 | Wolfram Alpha
2 | L/min | Liters/Minute | Volumetric Flow | FALSE | 0.016667 | 0 | Wolfram Alpha
9 | m^3/h | Cubic Metres/hour | Volumetric Flow | FALSE | 0.27778 | 0 | Wolfram Alpha
9 | m^3/min | Cubic Metres/Minute | Volumetric Flow | FALSE | 16.6667 | 0 | Wolfram Alpha
9 | m^3/s | Cubic Metres/Second | Volumetric Flow | FALSE | 1000 | 0 | Wolfram Alpha | SI
2 | qt_UK/h | Quarts/Hour (British Imperial) | Volumetric Flow | FALSE | 0.0003157 | 0 | Wolfram Alpha | British Imperial
2 | qt_US/h | Quarts/Hour (US) | Volumetric Flow | FALSE | 0.00026288 | 0 | Wolfram Alpha | United States customary units
2 | - | Dimensionless |  | FALSE | 1 | 0 | No Conversion
4 | count | Counters |  | FALSE | 1 | 0 | No Conversion
4 | h.min | Hours.Minutes |  | FALSE | 1 | 0 | No Conversion
4 | min.s | Minutes.Seconds |  | FALSE | 1 | 0 | No Conversion
4 | ratio | Dimensionless |  | FALSE | 1 | 0 | No Conversion
4 | TBD | To Be Determined |  | FALSE | 1 | 0 | No Conversion
This shape represents a table slicer. Table slicers are supported in Excel or later. If the shape was modified in an earlier version of Excel, or if the workbook was saved in Excel 2007 or earlier, the slicer can't be used.
This shape represents a table slicer. Table slicers are supported in Excel or later. If the shape was modified in an earlier version of Excel, or if the workbook was saved in Excel 2007 or earlier, the slicer can't be used.

## EngUnit (8)
Revision | Unit Symbol | Unit Description | Category | Primary | Gain | Offset | Source | Comment
3 | g-force | Standard accelerations due to gravity on the Earth surface | Acceleration | TRUE | 1 | 0 | No Conversion
4 | cm/s^2 | Centimetres/Square Second | Acceleration | FALSE | 0.00102 | 0 | Wolfram Alpha
4 | in/s^2 | Inch/Square Second | Acceleration | FALSE | 0.00259 | 0 | Wolfram Alpha
2 | m/s^2 | Metres/Square Second | Acceleration | FALSE | 0.102 | 0 | Wolfram Alpha | SI
1 | deg | Degrees | Angle | TRUE | 1 | 0 | No Conversion
5 | rad | Radians | Angle | FALSE | 57.2958 | 0 | Wolfram Alpha | SI
4 | rev | Revolutions | Angle | FALSE | 360 | 0 | Wolfram Alpha
4 | deg/sec | Degrees/Second | Angular Velocity | TRUE | 1 | 0 | No Conversion
4 | deg/min | Degrees/Minute | Angular Velocity | FALSE | 0.01667 | 0 | Wolfram Alpha
4 | rad/min | Radians/Minute | Angular Velocity | FALSE | 0.9549 | 0 | Wolfram Alpha
5 | rad/s | Radians/Second | Angular Velocity | FALSE | 57.2958 | 0 | Wolfram Alpha | SI
4 | rpm | Revolutions/Minute | Angular Velocity | FALSE | 6 | 0 | Wolfram Alpha
4 | rps | Revolutions/Second | Angular Velocity | FALSE | 360 | 0 | Wolfram Alpha
2 | m^2 | Square Metres | Area | TRUE | 1 | 0 | No Conversion | SI
2 | cm^2 | Square Centimetres | Area | FALSE | 0.0001 | 0 | Wolfram Alpha
1 | ft^2 | Square Feet | Area | FALSE | 0.0929 | 0 | Wolfram Alpha
2 | in^2 | Square Inches | Area | FALSE | 0.0006452 | 0 | Wolfram Alpha
2 | mm^2 | Square Millimetres | Area | FALSE | 1e-06 | 0 | Wolfram Alpha
2 | pC/g | Picocoulombs/g-force | Charge Sensitivity | TRUE | 1 | 0 | No Conversion
8 | Pa s | Pascal Seconds | Dynamic Viscosity | TRUE | 1 | 0 | No Conversion | SI
8 | cP | Centipoise | Dynamic Viscosity | FALSE | 0.001 | 0 | Wolfram Alpha
8 | kg/(m s) | Kilograms/(Metre Second) | Dynamic Viscosity | FALSE | 1 | 0 | Wolfram Alpha
8 | mPa s | Millipascal Seconds | Dynamic Viscosity | FALSE | 0.001 | 0 | Wolfram Alpha
8 | N s/m^2 | Newton Seconds/Square Metre | Dynamic Viscosity | FALSE | 1 | 0 | Wolfram Alpha
8 | P | Poise | Dynamic Viscosity | FALSE | 0.1 | 0 | Wolfram Alpha | CGS system
8 | PI | Poiseuille | Dynamic Viscosity | FALSE | 1 | 0 | Wolfram Alpha
4 | pC | Picocoulombs | Electric Charge | TRUE | 1 | 0 | No Conversion
4 | C | Coulombs | Electric Charge | FALSE | 1e-12 | 0 | Wolfram Alpha | SI
4 | A | Amperes | Electric Current | TRUE | 1 | 0 | No Conversion | SI
4 | mA | Milliamperes | Electric Current | FALSE | 0.001 | 0 | Wolfram Alpha
4 | uA | Microamperes | Electric Current | FALSE | 1e-06 | 0 | Wolfram Alpha
4 | ohm | Ohms | Electric Resistance | TRUE | 1 | 0 | No Conversion | SI
4 | kohm | Kilohms | Electric Resistance | FALSE | 1000 | 0 | Wolfram Alpha
4 | mohm | Milliohms | Electric Resistance | FALSE | 0.001 | 0 | Wolfram Alpha
1 | J | Joules | Energy | TRUE | 1 | 0 | No Conversion | SI
5 | Btu | British Thermal Units | Energy | FALSE | 1055.056 | 0 | Wolfram Alpha
1 | kJ | Kilojoules | Energy | FALSE | 1000 | 0 | Wolfram Alpha
2 | kN | Kilonewtons | Force | TRUE | 1 | 0 | No Conversion
2 | daN | Decanewtons | Force | FALSE | 0.01 | 0 | Wolfram Alpha
4 | dyn | Dynes | Force | FALSE | 1e-08 | 0 | Machinery Handbook 26 | CGS system
4 | lbf | Pounds-Force | Force | FALSE | 0.0044482 | 0 | Wolfram Alpha
2 | N | Newtons | Force | FALSE | 0.001 | 0 | Wolfram Alpha | SI
1 | Hz | Hertz | Frequency | TRUE | 1 | 0 | No Conversion | SI
8 | lb/(lbf h) | Pounds of Fuel/(Hour-Pound of Thrust) | Fuel Efficiency | TRUE | 1 | 0 | No Conversion
8 | g/(kN s) | Grams of Fuel/(Second Kilonewton) | Fuel Efficiency | FALSE | 0.035304 | 0 | Wolfram Alpha
8 | kg/(daN h) | Kilograms of Fuel/(Dekanewton Hour) | Fuel Efficiency | FALSE | 0.98067 | 0 | Wolfram Alpha
4 | m^2/s | Square Metres/Second | Kinetic Viscosity | TRUE | 1 | 0 | No Conversion
4 | cm^2/s | Square Centimetres/Second | Kinetic Viscosity | FALSE | 0.0001 | 0 | Wolfram Alpha
4 | cSt | Centistokes | Kinetic Viscosity | FALSE | 1e-06 | 0 | Wolfram Alpha | CGS system
4 | mm^2/s | Square Millimetres/Second | Kinetic Viscosity | FALSE | 1e-06 | 0 | Wolfram Alpha
4 | St | Stokes | Kinetic Viscosity | FALSE | 0.0001 | 0 | Wolfram Alpha | CGS system
2 | m | Metres | Length | TRUE | 1 | 0 | No Conversion | SI
4 | cm | Centimetres | Length | FALSE | 0.01 | 0 | Machinery Handbook 26
4 | dam | Dekametres | Length | FALSE | 10 | 0 | Machinery Handbook 26
4 | dm | Decimetres | Length | FALSE | 0.1 | 0 | Machinery Handbook 26
1 | ft | Feet | Length | FALSE | 0.3048 | 0 | Wolfram Alpha | British Imperial
4 | hm | Hectometres | Length | FALSE | 100 | 0 | Machinery Handbook 26
2 | in | Inches | Length | FALSE | 0.0254 | 0 | Wolfram Alpha | British Imperial
4 | km | Kilometres | Length | FALSE | 1000 | 0 | Machinery Handbook 26
3 | mi | Miles | Length | FALSE | 1609.344 | 0 | Wolfram Alpha | British Imperial
1 | mil | Thousandths of an Inch (vibration) | Length | FALSE | 2.54e-05 | 0 | Wolfram Alpha
2 | mm | Millimetres | Length | FALSE | 0.001 | 0 | Wolfram Alpha
4 | thou | Thousandths of an Inch (vibration) | Length | FALSE | 2.54e-05 | 0 | Wolfram Alpha | British Imperial
4 | um | Micrometres | Length | FALSE | 1e-06 | 0 | Machinery Handbook 26
2 | yd | Yards | Length | FALSE | 0.9144 | 0 | Wolfram Alpha | British Imperial
2 | kg | Kilograms | Mass | TRUE | 1 | 0 | No Conversion | SI
3 | g | Grams | Mass | FALSE | 0.001 | 0 | Wolfram Alpha
5 | grn | Grains | Mass | FALSE | 6.4799e-05 | 0 | Wolfram Alpha | United States customary units
6 | lb | Pounds Mass | Mass | FALSE | 0.45359 | 0 | Wolfram Alpha
7 | lg tn | Long Tons | Mass | FALSE | 1016.047 | 0 | Wolfram Alpha | British Imperial
7 | oz | Ounces | Mass | FALSE | 0.02835 | 0 | Wolfram Alpha | British Imperial
7 | sh tn | Short Tons | Mass | FALSE | 907.1847 | 0 | Wolfram Alpha | United States customary units
3 | t | Metric Tons | Mass | FALSE | 1000 | 0 | Wolfram Alpha
4 | kg/m^3 | Kilograms/Cubic Metre | Mass Density | TRUE | 1 | 0 | No Conversion | SI
4 | g/cm^3 | Grams/Cubic Centimetre | Mass Density | FALSE | 1000 | 0 | Wolfram Alpha
4 | g/L | Grams/Litre | Mass Density | FALSE | 1 | 0 | Wolfram Alpha
4 | kg/dm^3 | Kilograms/Cubic Decimetre | Mass Density | FALSE | 1000 | 0 | Wolfram Alpha
4 | kg/L | Kilograms/Litre | Mass Density | FALSE | 1000 | 0 | Wolfram Alpha
4 | lb/ft^3 | Pounds/Cubic Foot | Mass Density | FALSE | 16.02 | 0 | Wolfram Alpha
4 | lb/in^3 | Pounds/Cubic Inch | Mass Density | FALSE | 27680 | 0 | Wolfram Alpha
4 | mg/m^3 | Milligrams/Cubic Metre | Mass Density | FALSE | 1e-06 | 0 | Wolfram Alpha
4 | kg/s | Kilograms/Second | Mass Flow | TRUE | 1 | 0 | No Conversion | SI
5 | g/min | Grams/Min | Mass Flow | FALSE | 1.667e-05 |  | Wolfram Alpha
2 | g/s | Grams/Second | Mass Flow | FALSE | 0.001 | 0 | Wolfram Alpha
5 | kg/h | Kilograms/Hour | Mass Flow | FALSE | 0.0002778 | 0 | Wolfram Alpha
5 | kg/min | Kilograms/Minute | Mass Flow | FALSE | 0.016667 | 0 | Wolfram Alpha
5 | pph | Pounds/Hour | Mass Flow | FALSE | 0.000126 | 0 | Wolfram Alpha
5 | ppm | Pounds/Minute | Mass Flow | FALSE | 0.0075599 | 0 | Wolfram Alpha
5 | pps | Pounds/Second | Mass Flow | FALSE | 0.45359 | 0 | Wolfram Alpha
7 | % | Percents | Percentage | TRUE | 1 | 0 | No Conversion
7 | vppm | Volumetric Parts/Million | Percentage | FALSE | 10000 | 0 | Wolfram Alpha
2 | W | Watts | Power | TRUE | 1 | 0 | No Conversion | SI
4 | ft lbf/s | Foot Pounds-Force/Second | Power | FALSE | 1.356 | 0 | Wolfram Alpha
5 | hp | Horsepower (Mechanical) | Power | FALSE | 745.6999 | 0 | Wolfram Alpha
2 | kVA | Kilovolt-amperes | Power | FALSE | 1000 | 0 | Wolfram Alpha
1 | kW | Kilowatts | Power | FALSE | 1000 | 0 | Wolfram Alpha
1 | MW | Megawatts | Power | FALSE | 1000000 | 0 | Wolfram Alpha
5 | PS | Horsepower (Metric) | Power | FALSE | 735.4988 | 0 | Wolfram Alpha
2 | psi | Pounds/Square Inch | Pressure | TRUE | 1 | 0 | No Conversion
5 | atm | Atmospheres | Pressure | FALSE | 14.6959 | 0 | Wolfram Alpha
5 | bar | Bars | Pressure | FALSE | 14.5038 | 0 | Wolfram Alpha
5 | bara | Bars Absolute | Pressure | FALSE | 14.5038 | 0 | Wolfram Alpha | Absolute conversion performed by PBS driver
5 | inH2O | Inches of Water Column (Conventional) | Pressure | FALSE | 0.036127 | 0 | Wolfram Alpha
5 | inH2O_4degC | Inches of Water Column (4 degC) | Pressure | FALSE | 0.036126 | 0 | Wolfram Alpha
5 | inH2O_60degF | Inches of Water Column (60 degF) | Pressure | FALSE | 0.036091 | 0 | Wolfram Alpha
5 | inHg | Inches of Mercury | Pressure | FALSE | 0.49115 | 0 | Wolfram Alpha
5 | inHg_32degF | Inches of Mercury (32degF) | Pressure | FALSE | 0.49115 |  | Wolfram Alpha
5 | inHg_60degF | Inches of Mercury (60degF) | Pressure | FALSE | 0.48977 |  | Wolfram Alpha
5 | kgf/cm^2 | Kilograms-Force/Square Centimetre | Pressure | FALSE | 14.2233 | 0 | Wolfram Alpha
5 | kPa | Kilopascals | Pressure | FALSE | 0.14504 | 0 | Wolfram Alpha
5 | kPaa | Kilopascals Absolute | Pressure | FALSE | 0.14504 | 0 | Wolfram Alpha | Absolute conversion performed by PBS driver
5 | lbf/ft^2 | Pounds-Force/Square Foot | Pressure | FALSE | 0.0069444 | 0 | Wolfram Alpha
5 | mbar | Millibars | Pressure | FALSE | 0.014504 | 0 | Wolfram Alpha
5 | mbara | Millibars Absolute | Pressure | FALSE | 0.014504 | 0 | Wolfram Alpha | Absolute conversion performed by PBS driver
5 | mmH2O | Millimetres of Water (4 degC) | Pressure | FALSE | 0.0014224 | 0 | Wolfram Alpha
5 | mmHg | Millimetres of Mercury (0 degC) | Pressure | FALSE | 0.019337 | 0 | Wolfram Alpha
5 | MPa | Megapascals | Pressure | FALSE | 145.0377 | 0 | Wolfram Alpha
5 | Pa | Pascals | Pressure | FALSE | 0.00014504 | 0 | Wolfram Alpha | SI
5 | Paa | Pascals Absolute | Pressure | FALSE | 0.000145 | 0 | Wolfram Alpha | Absolute conversion performed by PBS driver
5 | psia | Pounds/Square Inch Absolute | Pressure | FALSE | 1 | 0 | Wolfram Alpha | Absolute conversion performed by PBS driver
5 | psid | Pounds/Square Inch Differential | Pressure | FALSE | 1 | 0 | Wolfram Alpha
5 | psig | Pounds/Square Inch Gauge | Pressure | FALSE | 1 | 0 | Wolfram Alpha
2 | MOhm/cm | Megaohms/Centimetre | Resistance/Distance | TRUE | 1 | 0 | No Conversion
2 | J/kg | Joules/Kilogram | Specific Energy | TRUE | 1 | 0 | No Conversion
4 | Btu/lb | British Thermal Units/Pound | Specific Energy | FALSE | 2326 | 0 | Wolfram Alpha
2 | kcal/kg | Kilocalories/Kilogram | Specific Energy | FALSE | 4184 | 0 | Wolfram Alpha
2 | kJ/kg | Kilojoules/Kilogram | Specific Energy | FALSE | 1000 | 0 | Wolfram Alpha
2 | MJ/kg | Megajoules/Kilogram | Specific Energy | FALSE | 1000000 | 0 | Wolfram Alpha
8 | J/(kg K) | Joules/(Kilogram Kelvin) | Specific Heat Capacity | TRUE | 1 | 0 | No Conversion | SI
8 | Btu/(lb degF) | British Thermal Units/(Pound Degree Fahrenheit) | Specific Heat Capacity | FALSE | 4186.8 | 0 | Wolfram Alpha
8 | kJ/(kg K) | Kilojoules/(Kilogram Kelvin) | Specific Heat Capacity | FALSE | 1000 | 0 | Wolfram Alpha
4 | m/s | Metres/Second | Speed | TRUE | 1 | 0 | No Conversion | SI
4 | cm/s | Centimetre/Second | Speed | FALSE | 0.01 | 0 | Machinery Handbook 26 | CGS system
4 | ft/min | Feet/Minute | Speed | FALSE | 0.00508 | 0 | Wolfram Alpha
4 | ft/s | Feet/Second | Speed | FALSE | 0.3048 | 0 | Wolfram Alpha
4 | ips | Inches/Second | Speed | FALSE | 0.0254 | 0 | Wolfram Alpha
4 | km/h | Kilometers/Hour | Speed | FALSE | 0.2778 | 0 | Wolfram Alpha
4 | kn | Knots (Nautical Miles/Hour) | Speed | FALSE | 0.5144 | 0 | Wolfram Alpha
4 | mm/s | Millimetres/Second | Speed | FALSE | 0.001 | 0 | Wolfram Alpha
4 | mph | Miles/Hour | Speed | FALSE | 0.44704 | 0 | Wolfram Alpha
1 | degC | Degrees Celsius | Temperature | TRUE | 1 | 0 | No Conversion | SI
2 | degF | Degrees Fahrenheit | Temperature | FALSE | 0.5556 | -17.778 | Wolfram Alpha | United States customary units
2 | degR | Degrees Rankine | Temperature | FALSE | 0.5556 | -273.15 | Wolfram Alpha
3 | K | Kelvins | Temperature | FALSE | 1 | -273.15 | Wolfram Alpha | SI
2 | s | Seconds | Time | TRUE | 1 | 0 | No Conversion | SI
4 | d | Days | Time | FALSE | 86400 | 0 | Wolfram Alpha
3 | h | Hours | Time | FALSE | 3600 | 0 | Wolfram Alpha
2 | min | Minutes | Time | FALSE | 60 | 0 | Wolfram Alpha
2 | ms | Milliseconds | Time | FALSE | 0.001 | 0 | Wolfram Alpha
4 | mth | Months | Time | FALSE | 2628000 | 0 | Wolfram Alpha
4 | wk | Weeks | Time | FALSE | 604800 | 0 | Wolfram Alpha
4 | y | Years | Time | FALSE | 31540000 | 0 | Wolfram Alpha
4 | N m | Newton Metres | Torque | TRUE | 1 | 0 | No Conversion
4 | ft lbf | Foot Pound-Force | Torque | FALSE | 1.356 | 0 | Wolfram Alpha
4 | in lbf | Inch Pound-Force | Torque | FALSE | 0.113 | 0 | Wolfram Alpha
4 | Hz/cSt | Hertz/Centistokes | Turbine Flow Meter | TRUE | 1 | 0 | No Conversion
2 | V | Volts | Voltage | TRUE | 1 | 0 | No Conversion | SI
2 | mV | Millivolts | Voltage | FALSE | 0.001 | 0 | Wolfram Alpha
1 | uV | Microvolts | Voltage | FALSE | 1e-06 | 0 | Wolfram Alpha
1 | Vac | Volts Alternating Current | Voltage | FALSE | 1 | 0 | Wolfram Alpha
1 | Vdc | Volts Direct Current | Voltage | FALSE | 1 | 0 | Wolfram Alpha
4 | L | Litres | Volume | TRUE | 1 | 0 | No Conversion | Non-SI
2 | cm^3 | Cubic Centimetres | Volume | FALSE | 0.001 | 0 | Wolfram Alpha
7 | fl oz_UK | Fluid Ounces (British Imperial) | Volume | FALSE | 0.028413 | 0 | Wolfram Alpha | British Imperial
7 | fl oz_US | Fluid Ounces (US) | Volume | FALSE | 0.029574 | 0 | Wolfram Alpha | United States customary units
5 | ft^3 | Cubic Feet | Volume | FALSE | 28.3168 | 0 | Wolfram Alpha | British Imperial
5 | gal_UK | Gallons (British Imperial) | Volume | FALSE | 4.5461 | 0 | Wolfram Alpha | British Imperial
5 | gal_US | Gallons (US) | Volume | FALSE | 3.7854 | 0 | Wolfram Alpha | United States customary units
2 | m^3 | Cubic Metres | Volume | FALSE | 1000 | 0 | Wolfram Alpha | SI
4 | mL | Millilitres | Volume | FALSE | 0.001 | 0 | Wolfram Alpha
5 | pt_UK | Pints (British Imperial) | Volume | FALSE | 0.56826 | 0 | Wolfram Alpha | British Imperial
5 | pt_US | Pints (US) | Volume | FALSE | 0.47318 | 0 | Wolfram Alpha | United States customary units
5 | qt_UK | Quarts (British Imperial) | Volume | FALSE | 1.1365 | 0 | Wolfram Alpha | British Imperial
5 | qt_US | Quarts (US) | Volume | FALSE | 0.94635 | 0 | Wolfram Alpha | United States customary units
2 | L/s | Liters/Second | Volumetric Flow | TRUE | 1 | 0 | No Conversion
2 | cm^3/s | Cubic Centimetres/Second | Volumetric Flow | FALSE | 0.001 | 0 | Wolfram Alpha
2 | gph_UK | Gallons/Hour (British Imperial) | Volumetric Flow | FALSE | 0.001263 | 0 | Wolfram Alpha | British Imperial
2 | gph_US | Gallons/Hour (US) | Volumetric Flow | FALSE | 0.001052 | 0 | Wolfram Alpha | United States customary units
2 | gpm_UK | Gallons/Minute (British Imperial) | Volumetric Flow | FALSE | 0.07577 | 0 | Wolfram Alpha | British Imperial
2 | gpm_US | Gallons/Minute (US) | Volumetric Flow | FALSE | 0.06309 | 0 | Wolfram Alpha | United States customary units
2 | gps_UK | Gallons/Second (British Imperial) | Volumetric Flow | FALSE | 4.546 | 0 | Wolfram Alpha | British Imperial
2 | gps_US | Gallons/Second (US) | Volumetric Flow | FALSE | 3.785 | 0 | Wolfram Alpha | United States customary units
2 | L/h | Liters/Hour | Volumetric Flow | FALSE | 0.0002778 | 0 | Wolfram Alpha
2 | L/min | Liters/Minute | Volumetric Flow | FALSE | 0.01667 | 0 | Wolfram Alpha
2 | qt_UK/h | Quarts/Hour (British Imperial) | Volumetric Flow | FALSE | 0.0003157 | 0 | Wolfram Alpha | British Imperial
2 | qt_US/h | Quarts/Hour (US) | Volumetric Flow | FALSE | 0.0002629 | 0 | Wolfram Alpha | United States customary units
2 | - | Dimensionless |  | FALSE | 1 | 0 | No Conversion
4 | count | Counters |  | FALSE | 1 | 0 | No Conversion
4 | h.min | Hours.Minutes |  | FALSE | 1 | 0 | No Conversion
4 | min.s | Minutes.Seconds |  | FALSE | 1 | 0 | No Conversion
4 | ratio | Dimensionless |  | FALSE | 1 | 0 | No Conversion
4 | TBD | To Be Determined |  | FALSE | 1 | 0 | No Conversion
This shape represents a table slicer. Table slicers are supported in Excel or later. If the shape was modified in an earlier version of Excel, or if the workbook was saved in Excel 2007 or earlier, the slicer can't be used.
This shape represents a table slicer. Table slicers are supported in Excel or later. If the shape was modified in an earlier version of Excel, or if the workbook was saved in Excel 2007 or earlier, the slicer can't be used.

## EngUnit (7)
Revision | Unit Symbol | Unit Description | Category | Primary | Gain | Offset | Source | Comment
3 | g-force | Standard accelerations due to gravity on the Earth surface | Acceleration | TRUE | 1 | 0 | No Conversion
4 | cm/s^2 | Centimetres/Square Second | Acceleration | FALSE | 0.00102 | 0 | Wolfram Alpha
4 | in/s^2 | Inch/Square Second | Acceleration | FALSE | 0.00259 | 0 | Wolfram Alpha
2 | m/s^2 | Metres/Square Second | Acceleration | FALSE | 0.102 | 0 | Wolfram Alpha | SI
1 | deg | Degrees | Angle | TRUE | 1 | 0 | No Conversion
5 | rad | Radians | Angle | FALSE | 57.2958 | 0 | Wolfram Alpha | SI
4 | rev | Revolutions | Angle | FALSE | 360 | 0 | Wolfram Alpha
4 | deg/sec | Degrees/Second | Angular Velocity | TRUE | 1 | 0 | No Conversion
4 | deg/min | Degrees/Minute | Angular Velocity | FALSE | 0.01667 | 0 | Wolfram Alpha
4 | rad/min | Radians/Minute | Angular Velocity | FALSE | 0.9549 | 0 | Wolfram Alpha
5 | rad/s | Radians/Second | Angular Velocity | FALSE | 57.2958 | 0 | Wolfram Alpha | SI
4 | rpm | Revolutions/Minute | Angular Velocity | FALSE | 6 | 0 | Wolfram Alpha
4 | rps | Revolutions/Second | Angular Velocity | FALSE | 360 | 0 | Wolfram Alpha
2 | m^2 | Square Metres | Area | TRUE | 1 | 0 | No Conversion | SI
2 | cm^2 | Square Centimetres | Area | FALSE | 0.0001 | 0 | Wolfram Alpha
1 | ft^2 | Square Feet | Area | FALSE | 0.0929 | 0 | Wolfram Alpha
2 | in^2 | Square Inches | Area | FALSE | 0.0006452 | 0 | Wolfram Alpha
2 | mm^2 | Square Millimetres | Area | FALSE | 1e-06 | 0 | Wolfram Alpha
2 | pC/g | Picocoulombs/g-force | Charge Sensitivity | TRUE | 1 | 0 | No Conversion
4 | pC | Picocoulombs | Electric Charge | TRUE | 1 | 0 | No Conversion
4 | C | Coulombs | Electric Charge | FALSE | 1e-12 | 0 | Wolfram Alpha | SI
4 | A | Amperes | Electric Current | TRUE | 1 | 0 | No Conversion | SI
4 | mA | Milliamperes | Electric Current | FALSE | 0.001 | 0 | Wolfram Alpha
4 | uA | Microamperes | Electric Current | FALSE | 1e-06 | 0 | Wolfram Alpha
4 | ohm | Ohms | Electric Resistance | TRUE | 1 | 0 | No Conversion | SI
4 | kohm | Kilohms | Electric Resistance | FALSE | 1000 | 0 | Wolfram Alpha
4 | mohm | Milliohms | Electric Resistance | FALSE | 0.001 | 0 | Wolfram Alpha
1 | J | Joules | Energy | TRUE | 1 | 0 | No Conversion | SI
5 | Btu | British Thermal Units | Energy | FALSE | 1055.056 | 0 | Wolfram Alpha
1 | kJ | Kilojoules | Energy | FALSE | 1000 | 0 | Wolfram Alpha
2 | kN | Kilonewtons | Force | TRUE | 1 | 0 | No Conversion
2 | daN | Decanewtons | Force | FALSE | 0.01 | 0 | Wolfram Alpha
4 | dyn | Dynes | Force | FALSE | 1e-08 | 0 | Machinery Handbook 26 | CGS system
4 | lbf | Pounds-Force | Force | FALSE | 0.0044482 | 0 | Wolfram Alpha
2 | N | Newtons | Force | FALSE | 0.001 | 0 | Wolfram Alpha | SI
1 | Hz | Hertz | Frequency | TRUE | 1 | 0 | No Conversion | SI
4 | lb/lbf h | Pounds of Fuel/Hour-Pound of Thrust | Fuel Efficiency | TRUE | 1 | 0 | No Conversion
4 | g/kN s | Grams of Fuel/Second-Kilonewton | Fuel Efficiency | FALSE | 0.035304 | 0 | Wolfram Alpha
4 | m^2/s | Square Metres/Second | Kinetic Viscosity | TRUE | 1 | 0 | No Conversion
4 | cm^2/s | Square Centimetres/Second | Kinetic Viscosity | FALSE | 0.0001 | 0 | Wolfram Alpha
4 | cSt | Centistokes | Kinetic Viscosity | FALSE | 1e-06 | 0 | Wolfram Alpha | CGS system
4 | mm^2/s | Square Millimetres/Second | Kinetic Viscosity | FALSE | 1e-06 | 0 | Wolfram Alpha
4 | St | Stokes | Kinetic Viscosity | FALSE | 0.0001 | 0 | Wolfram Alpha | CGS system
2 | m | Metres | Length | TRUE | 1 | 0 | No Conversion | SI
4 | cm | Centimetres | Length | FALSE | 0.01 | 0 | Machinery Handbook 26
4 | dam | Dekametres | Length | FALSE | 10 | 0 | Machinery Handbook 26
4 | dm | Decimetres | Length | FALSE | 0.1 | 0 | Machinery Handbook 26
1 | ft | Feet | Length | FALSE | 0.3048 | 0 | Wolfram Alpha | British Imperial
4 | hm | Hectometres | Length | FALSE | 100 | 0 | Machinery Handbook 26
2 | in | Inches | Length | FALSE | 0.0254 | 0 | Wolfram Alpha | British Imperial
4 | km | Kilometres | Length | FALSE | 1000 | 0 | Machinery Handbook 26
3 | mi | Miles | Length | FALSE | 1609.344 | 0 | Wolfram Alpha | British Imperial
1 | mil | Thousandths of an Inch (vibration) | Length | FALSE | 2.54e-05 | 0 | Wolfram Alpha
2 | mm | Millimetres | Length | FALSE | 0.001 | 0 | Wolfram Alpha
4 | thou | Thousandths of an Inch (vibration) | Length | FALSE | 2.54e-05 | 0 | Wolfram Alpha | British Imperial
4 | um | Micrometres | Length | FALSE | 1e-06 | 0 | Machinery Handbook 26
2 | yd | Yards | Length | FALSE | 0.9144 | 0 | Wolfram Alpha | British Imperial
2 | kg | Kilograms | Mass | TRUE | 1 | 0 | No Conversion | SI
3 | g | Grams | Mass | FALSE | 0.001 | 0 | Wolfram Alpha
5 | grn | Grains | Mass | FALSE | 6.4799e-05 | 0 | Wolfram Alpha | United States customary units
6 | lb | Pounds Mass | Mass | FALSE | 0.45359 | 0 | Wolfram Alpha
7 | lg tn | Long Tons | Mass | FALSE | 1016.047 | 0 | Wolfram Alpha | British Imperial
7 | oz | Ounces | Mass | FALSE | 0.02835 | 0 | Wolfram Alpha | British Imperial
7 | sh tn | Short Tons | Mass | FALSE | 907.1847 | 0 | Wolfram Alpha | United States customary units
3 | t | Metric Tons | Mass | FALSE | 1000 | 0 | Wolfram Alpha
4 | kg/m^3 | Kilograms/Cubic Metre | Mass Density | TRUE | 1 | 0 | No Conversion | SI
4 | g/cm^3 | Grams/Cubic Centimetre | Mass Density | FALSE | 1000 | 0 | Wolfram Alpha
4 | g/L | Grams/Litre | Mass Density | FALSE | 1 | 0 | Wolfram Alpha
4 | kg/dm^3 | Kilograms/Cubic Decimetre | Mass Density | FALSE | 1000 | 0 | Wolfram Alpha
4 | kg/L | Kilograms/Litre | Mass Density | FALSE | 1000 | 0 | Wolfram Alpha
4 | lb/ft^3 | Pounds/Cubic Foot | Mass Density | FALSE | 16.02 | 0 | Wolfram Alpha
4 | lb/in^3 | Pounds/Cubic Inch | Mass Density | FALSE | 27680 | 0 | Wolfram Alpha
4 | mg/m^3 | Milligrams/Cubic Metre | Mass Density | FALSE | 1e-06 | 0 | Wolfram Alpha
4 | kg/s | Kilograms/Second | Mass Flow | TRUE | 1 | 0 | No Conversion | SI
5 | g/min | Grams/Min | Mass Flow | FALSE | 1.667e-05 |  | Wolfram Alpha
2 | g/s | Grams/Second | Mass Flow | FALSE | 0.001 | 0 | Wolfram Alpha
5 | kg/h | Kilograms/Hour | Mass Flow | FALSE | 0.0002778 | 0 | Wolfram Alpha
5 | kg/min | Kilograms/Minute | Mass Flow | FALSE | 0.016667 | 0 | Wolfram Alpha
5 | pph | Pounds/Hour | Mass Flow | FALSE | 0.000126 | 0 | Wolfram Alpha
5 | ppm | Pounds/Minute | Mass Flow | FALSE | 0.0075599 | 0 | Wolfram Alpha
5 | pps | Pounds/Second | Mass Flow | FALSE | 0.45359 | 0 | Wolfram Alpha
7 | % | Percents | Percentage | TRUE | 1 | 0 | No Conversion
7 | vppm | Volumetric Parts/Million | Percentage | FALSE | 10000 | 0 | Wolfram Alpha
2 | W | Watts | Power | TRUE | 1 | 0 | No Conversion | SI
4 | ft lbf/s | Foot Pounds-Force/Second | Power | FALSE | 1.356 | 0 | Wolfram Alpha
5 | hp | Horsepower (Mechanical) | Power | FALSE | 745.6999 | 0 | Wolfram Alpha
2 | kVA | Kilovolt-amperes | Power | FALSE | 1000 | 0 | Wolfram Alpha
1 | kW | Kilowatts | Power | FALSE | 1000 | 0 | Wolfram Alpha
1 | MW | Megawatts | Power | FALSE | 1000000 | 0 | Wolfram Alpha
5 | PS | Horsepower (Metric) | Power | FALSE | 735.4988 | 0 | Wolfram Alpha
2 | psi | Pounds/Square Inch | Pressure | TRUE | 1 | 0 | No Conversion
5 | atm | Atmospheres | Pressure | FALSE | 14.6959 | 0 | Wolfram Alpha
5 | bar | Bars | Pressure | FALSE | 14.5038 | 0 | Wolfram Alpha
5 | bara | Bars Absolute | Pressure | FALSE | 14.5038 | 0 | Wolfram Alpha | Absolute conversion performed by PBS driver
5 | inH2O | Inches of Water Column (Conventional) | Pressure | FALSE | 0.036127 | 0 | Wolfram Alpha
5 | inH2O_4degC | Inches of Water Column (4 degC) | Pressure | FALSE | 0.036126 | 0 | Wolfram Alpha
5 | inH2O_60degF | Inches of Water Column (60 degF) | Pressure | FALSE | 0.036091 | 0 | Wolfram Alpha
5 | inHg | Inches of Mercury | Pressure | FALSE | 0.49115 | 0 | Wolfram Alpha
5 | inHg_32degF | Inches of Mercury (32degF) | Pressure | FALSE | 0.49115 |  | Wolfram Alpha
5 | inHg_60degF | Inches of Mercury (60degF) | Pressure | FALSE | 0.48977 |  | Wolfram Alpha
5 | kgf/cm^2 | Kilograms-Force/Square Centimetre | Pressure | FALSE | 14.2233 | 0 | Wolfram Alpha
5 | kPa | Kilopascals | Pressure | FALSE | 0.14504 | 0 | Wolfram Alpha
5 | kPaa | Kilopascals Absolute | Pressure | FALSE | 0.14504 | 0 | Wolfram Alpha | Absolute conversion performed by PBS driver
5 | lbf/ft^2 | Pounds-Force/Square Foot | Pressure | FALSE | 0.0069444 | 0 | Wolfram Alpha
5 | mbar | Millibars | Pressure | FALSE | 0.014504 | 0 | Wolfram Alpha
5 | mbara | Millibars Absolute | Pressure | FALSE | 0.014504 | 0 | Wolfram Alpha | Absolute conversion performed by PBS driver
5 | mmH2O | Millimetres of Water (4 degC) | Pressure | FALSE | 0.0014224 | 0 | Wolfram Alpha
5 | mmHg | Millimetres of Mercury (0 degC) | Pressure | FALSE | 0.019337 | 0 | Wolfram Alpha
5 | MPa | Megapascals | Pressure | FALSE | 145.0377 | 0 | Wolfram Alpha
5 | Pa | Pascals | Pressure | FALSE | 0.00014504 | 0 | Wolfram Alpha | SI
5 | Paa | Pascals Absolute | Pressure | FALSE | 0.000145 | 0 | Wolfram Alpha | Absolute conversion performed by PBS driver
5 | psia | Pounds/Square Inch Absolute | Pressure | FALSE | 1 | 0 | Wolfram Alpha | Absolute conversion performed by PBS driver
5 | psid | Pounds/Square Inch Differential | Pressure | FALSE | 1 | 0 | Wolfram Alpha
5 | psig | Pounds/Square Inch Gauge | Pressure | FALSE | 1 | 0 | Wolfram Alpha
2 | MOhm/cm | Megaohms/Centimetre | Resistance/Distance | TRUE | 1 | 0 | No Conversion
2 | J/kg | Joules/Kilogram | Specific Energy | TRUE | 1 | 0 | No Conversion
4 | Btu/lb | British Thermal Units/Pound | Specific Energy | FALSE | 2326 | 0 | Wolfram Alpha
2 | kcal/kg | Kilocalories/Kilogram | Specific Energy | FALSE | 4184 | 0 | Wolfram Alpha
2 | kJ/kg | Kilojoules/Kilogram | Specific Energy | FALSE | 1000 | 0 | Wolfram Alpha
2 | MJ/kg | Megajoules/Kilogram | Specific Energy | FALSE | 1000000 | 0 | Wolfram Alpha
4 | m/s | Metres/Second | Speed | TRUE | 1 | 0 | No Conversion | SI
4 | cm/s | Centimetre/Second | Speed | FALSE | 0.01 | 0 | Machinery Handbook 26 | CGS system
4 | ft/min | Feet/Minute | Speed | FALSE | 0.00508 | 0 | Wolfram Alpha
4 | ft/s | Feet/Second | Speed | FALSE | 0.3048 | 0 | Wolfram Alpha
4 | ips | Inches/Second | Speed | FALSE | 0.0254 | 0 | Wolfram Alpha
4 | km/h | Kilometers/Hour | Speed | FALSE | 0.2778 | 0 | Wolfram Alpha
4 | kn | Knots (Nautical Miles/Hour) | Speed | FALSE | 0.5144 | 0 | Wolfram Alpha
4 | mm/s | Millimetres/Second | Speed | FALSE | 0.001 | 0 | Wolfram Alpha
4 | mph | Miles/Hour | Speed | FALSE | 0.44704 | 0 | Wolfram Alpha
1 | degC | Degrees Celsius | Temperature | TRUE | 1 | 0 | No Conversion | SI
2 | degF | Degrees Fahrenheit | Temperature | FALSE | 0.5556 | -17.778 | Wolfram Alpha | United States customary units
2 | degR | Degrees Rankine | Temperature | FALSE | 0.5556 | -273.15 | Wolfram Alpha
3 | K | Kelvins | Temperature | FALSE | 1 | -273.15 | Wolfram Alpha | SI
2 | s | Seconds | Time | TRUE | 1 | 0 | No Conversion | SI
4 | d | Days | Time | FALSE | 86400 | 0 | Wolfram Alpha
3 | h | Hours | Time | FALSE | 3600 | 0 | Wolfram Alpha
2 | min | Minutes | Time | FALSE | 60 | 0 | Wolfram Alpha
2 | ms | Milliseconds | Time | FALSE | 0.001 | 0 | Wolfram Alpha
4 | mth | Months | Time | FALSE | 2628000 | 0 | Wolfram Alpha
4 | wk | Weeks | Time | FALSE | 604800 | 0 | Wolfram Alpha
4 | y | Years | Time | FALSE | 31540000 | 0 | Wolfram Alpha
4 | N m | Newton Metres | Torque | TRUE | 1 | 0 | No Conversion
4 | ft lbf | Foot Pound-Force | Torque | FALSE | 1.356 | 0 | Wolfram Alpha
4 | in lbf | Inch Pound-Force | Torque | FALSE | 0.113 | 0 | Wolfram Alpha
4 | Hz/cSt | Hertz/Centistokes | Turbine Flow Meter | TRUE | 1 | 0 | No Conversion
2 | V | Volts | Voltage | TRUE | 1 | 0 | No Conversion | SI
2 | mV | Millivolts | Voltage | FALSE | 0.001 | 0 | Wolfram Alpha
1 | uV | Microvolts | Voltage | FALSE | 1e-06 | 0 | Wolfram Alpha
1 | Vac | Volts Alternating Current | Voltage | FALSE | 1 | 0 | Wolfram Alpha
1 | Vdc | Volts Direct Current | Voltage | FALSE | 1 | 0 | Wolfram Alpha
4 | L | Litres | Volume | TRUE | 1 | 0 | No Conversion | Non-SI
2 | cm^3 | Cubic Centimetres | Volume | FALSE | 0.001 | 0 | Wolfram Alpha
7 | fl oz_UK | Fluid Ounces (British Imperial) | Volume | FALSE | 0.028413 | 0 | Wolfram Alpha | British Imperial
7 | fl oz_US | Fluid Ounces (US) | Volume | FALSE | 0.029574 | 0 | Wolfram Alpha | United States customary units
5 | ft^3 | Cubic Feet | Volume | FALSE | 28.3168 | 0 | Wolfram Alpha | British Imperial
5 | gal_UK | Gallons (British Imperial) | Volume | FALSE | 4.5461 | 0 | Wolfram Alpha | British Imperial
5 | gal_US | Gallons (US) | Volume | FALSE | 3.7854 | 0 | Wolfram Alpha | United States customary units
2 | m^3 | Cubic Metres | Volume | FALSE | 1000 | 0 | Wolfram Alpha | SI
4 | mL | Millilitres | Volume | FALSE | 0.001 | 0 | Wolfram Alpha
5 | pt_UK | Pints (British Imperial) | Volume | FALSE | 0.56826 | 0 | Wolfram Alpha | British Imperial
5 | pt_US | Pints (US) | Volume | FALSE | 0.47318 | 0 | Wolfram Alpha | United States customary units
5 | qt_UK | Quarts (British Imperial) | Volume | FALSE | 1.1365 | 0 | Wolfram Alpha | British Imperial
5 | qt_US | Quarts (US) | Volume | FALSE | 0.94635 | 0 | Wolfram Alpha | United States customary units
2 | L/s | Liters/Second | Volumetric Flow | TRUE | 1 | 0 | No Conversion
2 | cm^3/s | Cubic Centimetres/Second | Volumetric Flow | FALSE | 0.001 | 0 | Wolfram Alpha
2 | gph_UK | Gallons/Hour (British Imperial) | Volumetric Flow | FALSE | 0.001263 | 0 | Wolfram Alpha | British Imperial
2 | gph_US | Gallons/Hour (US) | Volumetric Flow | FALSE | 0.001052 | 0 | Wolfram Alpha | United States customary units
2 | gpm_UK | Gallons/Minute (British Imperial) | Volumetric Flow | FALSE | 0.07577 | 0 | Wolfram Alpha | British Imperial
2 | gpm_US | Gallons/Minute (US) | Volumetric Flow | FALSE | 0.06309 | 0 | Wolfram Alpha | United States customary units
2 | gps_UK | Gallons/Second (British Imperial) | Volumetric Flow | FALSE | 4.546 | 0 | Wolfram Alpha | British Imperial
2 | gps_US | Gallons/Second (US) | Volumetric Flow | FALSE | 3.785 | 0 | Wolfram Alpha | United States customary units
2 | L/h | Liters/Hour | Volumetric Flow | FALSE | 0.0002778 | 0 | Wolfram Alpha
2 | L/min | Liters/Minute | Volumetric Flow | FALSE | 0.01667 | 0 | Wolfram Alpha
2 | qt_UK/h | Quarts/Hour (British Imperial) | Volumetric Flow | FALSE | 0.0003157 | 0 | Wolfram Alpha | British Imperial
2 | qt_US/h | Quarts/Hour (US) | Volumetric Flow | FALSE | 0.0002629 | 0 | Wolfram Alpha | United States customary units
2 | - | Dimensionless |  | FALSE | 1 | 0 | No Conversion
4 | count | Counters |  | FALSE | 1 | 0 | No Conversion
4 | h.min | Hours.Minutes |  | FALSE | 1 | 0 | No Conversion
4 | min.s | Minutes.Seconds |  | FALSE | 1 | 0 | No Conversion
4 | ratio | Dimensionless |  | FALSE | 1 | 0 | No Conversion
4 | TBD | To Be Determined |  | FALSE | 1 | 0 | No Conversion
This shape represents a table slicer. Table slicers are supported in Excel or later. If the shape was modified in an earlier version of Excel, or if the workbook was saved in Excel 2007 or earlier, the slicer can't be used.
This shape represents a table slicer. Table slicers are supported in Excel or later. If the shape was modified in an earlier version of Excel, or if the workbook was saved in Excel 2007 or earlier, the slicer can't be used.

## EngUnit (6)
Revision | Name | Description | Category | Primary | Gain | Offset | Source | Comment
3 | g-force | Standard accelerations due to gravity on the surface of the earth | Acceleration | TRUE | 1 | 0 | No Conversion
4 | cm/s^2 | Centimetres/Square Second | Acceleration | FALSE | 0.00102 | 0 | Wolfram Alpha
4 | in/s^2 | Inch/Square Second | Acceleration | FALSE | 0.00259 | 0 | Wolfram Alpha
2 | m/s^2 | Metres/Square Second | Acceleration | FALSE | 0.102 | 0 | Wolfram Alpha | SI
1 | deg | Degrees | Angle | TRUE | 1 | 0 | No Conversion
5 | rad | Radians | Angle | FALSE | 57.2958 | 0 | Wolfram Alpha | SI
4 | rev | Revolutions | Angle | FALSE | 360 | 0 | Wolfram Alpha
4 | deg/sec | Degrees/Second | Angular Velocity | TRUE | 1 | 0 | No Conversion
4 | deg/min | Degrees/Minute | Angular Velocity | FALSE | 0.01667 | 0 | Wolfram Alpha
4 | rad/min | Radians/Minute | Angular Velocity | FALSE | 0.9549 | 0 | Wolfram Alpha
5 | rad/s | Radians/Second | Angular Velocity | FALSE | 57.2958 | 0 | Wolfram Alpha | SI
4 | rpm | Revolutions/Minute | Angular Velocity | FALSE | 6 | 0 | Wolfram Alpha
4 | rps | Revolutions/Second | Angular Velocity | FALSE | 360 | 0 | Wolfram Alpha
2 | m^2 | Square Metres | Area | TRUE | 1 | 0 | No Conversion | SI
2 | cm^2 | Square Centimetres | Area | FALSE | 0.0001 | 0 | Wolfram Alpha
1 | ft^2 | Square Feet | Area | FALSE | 0.0929 | 0 | Wolfram Alpha
2 | in^2 | Square Inches | Area | FALSE | 0.0006452 | 0 | Wolfram Alpha
2 | mm^2 | Square Millimetres | Area | FALSE | 1e-06 | 0 | Wolfram Alpha
2 | pC/g | Picocoulombs/g-force | Charge Sensitivity | TRUE | 1 | 0 | No Conversion
4 | pC | Picocoulombs | Electric Charge | TRUE | 1 | 0 | No Conversion
4 | C | Coulombs | Electric Charge | FALSE | 1e-12 | 0 | Wolfram Alpha | SI
4 | A | Amperes | Electric Current | TRUE | 1 | 0 | No Conversion | SI
4 | mA | Milliamperes | Electric Current | FALSE | 0.001 | 0 | Wolfram Alpha
4 | uA | Microamperes | Electric Current | FALSE | 1e-06 | 0 | Wolfram Alpha
4 | ohm | Ohms | Electric Resistance | TRUE | 1 | 0 | No Conversion | SI
4 | kohm | Kilohms | Electric Resistance | FALSE | 1000 | 0 | Wolfram Alpha
4 | mohm | Milliohms | Electric Resistance | FALSE | 0.001 | 0 | Wolfram Alpha
1 | J | Joules | Energy | TRUE | 1 | 0 | No Conversion | SI
5 | Btu | British Thermal Units | Energy | FALSE | 1055.056 | 0 | Wolfram Alpha
1 | kJ | Kilojoules | Energy | FALSE | 1000 | 0 | Wolfram Alpha
2 | kN | Kilonewtons | Force | TRUE | 1 | 0 | No Conversion
2 | daN | Decanewtons | Force | FALSE | 0.01 | 0 | Wolfram Alpha
4 | dyn | Dynes | Force | FALSE | 1e-08 | 0 | Machinery Handbook 26 | CGS system
4 | lbf | Pounds-Force | Force | FALSE | 0.0044482 | 0 | Wolfram Alpha
2 | N | Newtons | Force | FALSE | 0.001 | 0 | Wolfram Alpha | SI
1 | Hz | Hertz | Frequency | TRUE | 1 | 0 | No Conversion | SI
4 | lb/lbf h | Pounds of Fuel/Hour-Pound of Thrust | Fuel Efficiency | TRUE | 1 | 0 | No Conversion
4 | g/kN s | Grams of Fuel/Second-Kilonewton | Fuel Efficiency | FALSE | 0.035304 | 0 | Wolfram Alpha
4 | m^2/s | Square Metres/Second | Kinetic Viscosity | TRUE | 1 | 0 | No Conversion
4 | cm^2/s | Square Centimetres/Second | Kinetic Viscosity | FALSE | 0.0001 | 0 | Wolfram Alpha
4 | cSt | Centistokes | Kinetic Viscosity | FALSE | 1e-06 | 0 | Wolfram Alpha | CGS system
4 | mm^2/s | Square Millimetres/Second | Kinetic Viscosity | FALSE | 1e-06 | 0 | Wolfram Alpha
4 | St | Stokes | Kinetic Viscosity | FALSE | 0.0001 | 0 | Wolfram Alpha | CGS system
2 | m | Metres | Length | TRUE | 1 | 0 | No Conversion | SI
4 | cm | Centimetres | Length | FALSE | 0.01 | 0 | Machinery Handbook 26
4 | dam | Dekametres | Length | FALSE | 10 | 0 | Machinery Handbook 26
4 | dm | Decimetres | Length | FALSE | 0.1 | 0 | Machinery Handbook 26
1 | ft | Feet | Length | FALSE | 0.3048 | 0 | Wolfram Alpha | British Imperial
4 | hm | Hectometres | Length | FALSE | 100 | 0 | Machinery Handbook 26
2 | in | Inches | Length | FALSE | 0.0254 | 0 | Wolfram Alpha | British Imperial
4 | km | Kilometres | Length | FALSE | 1000 | 0 | Machinery Handbook 26
3 | mi | Miles | Length | FALSE | 1609.344 | 0 | Wolfram Alpha | British Imperial
1 | mil | Thousandths of an Inch (vibration) | Length | FALSE | 2.54e-05 | 0 | Wolfram Alpha
2 | mm | Millimetres | Length | FALSE | 0.001 | 0 | Wolfram Alpha
4 | thou | Thousandths of an Inch (vibration) | Length | FALSE | 2.54e-05 | 0 | Wolfram Alpha | British Imperial
4 | um | Micrometres | Length | FALSE | 1e-06 | 0 | Machinery Handbook 26
2 | yd | Yards | Length | FALSE | 0.9144 | 0 | Wolfram Alpha | British Imperial
2 | kg | Kilograms | Mass | TRUE | 1 | 0 | No Conversion | SI
3 | g | Grams | Mass | FALSE | 0.001 | 0 | Wolfram Alpha
5 | grn | Grains | Mass | FALSE | 6.4799e-05 | 0 | Wolfram Alpha | United States customary units
6 | lb | Pounds Mass | Mass | FALSE | 0.45359 | 0 | Wolfram Alpha
7 | oz | Ounces | Mass | FALSE | 0.02835 | 0 | Wolfram Alpha | British Imperial
3 | t | Metric Tons | Mass | FALSE | 1000 | 0 | Wolfram Alpha
7 | lg tn | Long tons | Mass | FALSE | 1016.047 | 0 | Wolfram Alpha | British Imperial
7 | sh tn | Short Tons | Mass | FALSE | 907.1847 | 0 | Wolfram Alpha | United States customary units
4 | kg/m^3 | Kilograms/Cubic Metre | Mass Density | TRUE | 1 | 0 | No Conversion | SI
4 | g/cm^3 | Grams/Cubic Centimetre | Mass Density | FALSE | 1000 | 0 | Wolfram Alpha
4 | g/L | Grams/Litre | Mass Density | FALSE | 1 | 0 | Wolfram Alpha
4 | kg/dm^3 | Kilograms/Cubic Decimetre | Mass Density | FALSE | 1000 | 0 | Wolfram Alpha
4 | kg/L | Kilograms/Litre | Mass Density | FALSE | 1000 | 0 | Wolfram Alpha
4 | lb/ft^3 | Pounds/Cubic Foot | Mass Density | FALSE | 16.02 | 0 | Wolfram Alpha
4 | lb/in^3 | Pounds/Cubic Inch | Mass Density | FALSE | 27680 | 0 | Wolfram Alpha
4 | mg/m^3 | Milligrams/Cubic Metre | Mass Density | FALSE | 1e-06 | 0 | Wolfram Alpha
4 | kg/s | Kilograms/Second | Mass Flow | TRUE | 1 | 0 | No Conversion | SI
5 | g/min | Grams/Min | Mass Flow | FALSE | 1.667e-05 |  | Wolfram Alpha
2 | g/s | Grams/Second | Mass Flow | FALSE | 0.001 | 0 | Wolfram Alpha
5 | kg/h | Kilograms/Hour | Mass Flow | FALSE | 0.0002778 | 0 | Wolfram Alpha
5 | kg/min | Kilograms/Minute | Mass Flow | FALSE | 0.016667 | 0 | Wolfram Alpha
5 | pph | Pounds/Hour | Mass Flow | FALSE | 0.000126 | 0 | Wolfram Alpha
5 | ppm | Pounds/Minute | Mass Flow | FALSE | 0.0075599 | 0 | Wolfram Alpha
5 | pps | Pounds/Second | Mass Flow | FALSE | 0.45359 | 0 | Wolfram Alpha
2 | % | Percents | Percent | TRUE | 1 | 0 | No Conversion
2 | W | Watts | Power | TRUE | 1 | 0 | No Conversion | SI
4 | ft lbf/s | Foot Pounds-Force/Second | Power | FALSE | 1.356 | 0 | Wolfram Alpha
5 | hp | Horsepower (Mechanical) | Power | FALSE | 745.6999 | 0 | Wolfram Alpha
2 | kVA | Kilovolt-amperes | Power | FALSE | 1000 | 0 | Wolfram Alpha
1 | kW | Kilowatts | Power | FALSE | 1000 | 0 | Wolfram Alpha
1 | MW | Megawatts | Power | FALSE | 1000000 | 0 | Wolfram Alpha
5 | PS | Horsepower (Metric) | Power | FALSE | 735.4988 | 0 | Wolfram Alpha
2 | psi | Pounds/Square Inch | Pressure | TRUE | 1 | 0 | No Conversion
5 | atm | Atmospheres | Pressure | FALSE | 14.6959 | 0 | Wolfram Alpha
5 | bar | Bars | Pressure | FALSE | 14.5038 | 0 | Wolfram Alpha
5 | bara | Bars Absolute | Pressure | FALSE | 14.5038 | 0 | Wolfram Alpha | Absolute conversion performed by PBS driver
5 | inH2O | Inches of Water Column (Conventional) | Pressure | FALSE | 0.036127 | 0 | Wolfram Alpha
5 | inH2O_4degC | Inches of Water Column (4 degC) | Pressure | FALSE | 0.036126 | 0 | Wolfram Alpha
5 | inH2O_60degF | Inches of Water Column (60 degF) | Pressure | FALSE | 0.036091 | 0 | Wolfram Alpha
5 | inHg | Inches of Mercury | Pressure | FALSE | 0.49115 | 0 | Wolfram Alpha
5 | inHg_32degF | Inches of Mercury (32degF) | Pressure | FALSE | 0.49115 |  | Wolfram Alpha
5 | inHg_60degF | Inches of Mercury (60degF) | Pressure | FALSE | 0.48977 |  | Wolfram Alpha
5 | kgf/cm^2 | Kilograms-Force/Square Centimetre | Pressure | FALSE | 14.2233 | 0 | Wolfram Alpha
5 | kPa | Kilopascals | Pressure | FALSE | 0.14504 | 0 | Wolfram Alpha
5 | kPaa | Kilopascals Absolute | Pressure | FALSE | 0.14504 | 0 | Wolfram Alpha | Absolute conversion performed by PBS driver
5 | lbf/ft^2 | Pounds-Force/Square Foot | Pressure | FALSE | 0.0069444 | 0 | Wolfram Alpha
5 | mbar | Millibars | Pressure | FALSE | 0.014504 | 0 | Wolfram Alpha
5 | mbara | Millibars Absolute | Pressure | FALSE | 0.014504 | 0 | Wolfram Alpha | Absolute conversion performed by PBS driver
5 | mmH2O | Millimetres of Water (4 degC) | Pressure | FALSE | 0.0014224 | 0 | Wolfram Alpha
5 | mmHg | Millimetres of Mercury (0 degC) | Pressure | FALSE | 0.019337 | 0 | Wolfram Alpha
5 | MPa | Megapascals | Pressure | FALSE | 145.0377 | 0 | Wolfram Alpha
5 | Pa | Pascals | Pressure | FALSE | 0.00014504 | 0 | Wolfram Alpha | SI
5 | Paa | Pascals Absolute | Pressure | FALSE | 0.000145 | 0 | Wolfram Alpha | Absolute conversion performed by PBS driver
5 | psia | Pounds/Square Inch Absolute | Pressure | FALSE | 1 | 0 | Wolfram Alpha | Absolute conversion performed by PBS driver
5 | psid | Pounds/Square Inch Differential | Pressure | FALSE | 1 | 0 | Wolfram Alpha
5 | psig | Pounds/Square Inch Gauge | Pressure | FALSE | 1 | 0 | Wolfram Alpha
2 | MOhm/cm | Megaohms/Centimetre | Resistance/Distance | TRUE | 1 | 0 | No Conversion
2 | J/kg | Joules/Kilogram | Specific Energy | TRUE | 1 | 0 | No Conversion
4 | Btu/lb | British Thermal Units/Pound | Specific Energy | FALSE | 2326 | 0 | Wolfram Alpha
2 | kcal/kg | Kilocalories/Kilogram | Specific Energy | FALSE | 4184 | 0 | Wolfram Alpha
2 | kJ/kg | Kilojoules/Kilogram | Specific Energy | FALSE | 1000 | 0 | Wolfram Alpha
2 | MJ/kg | Megajoules/Kilogram | Specific Energy | FALSE | 1000000 | 0 | Wolfram Alpha
4 | m/s | Metres/Second | Speed | TRUE | 1 | 0 | No Conversion | SI
4 | cm/s | Centimetre/Second | Speed | FALSE | 0.01 | 0 | Machinery Handbook 26 | CGS system
4 | ft/min | Feet/Minute | Speed | FALSE | 0.00508 | 0 | Wolfram Alpha
4 | ft/s | Feet/Second | Speed | FALSE | 0.3048 | 0 | Wolfram Alpha
4 | ips | Inches/Second | Speed | FALSE | 0.0254 | 0 | Wolfram Alpha
4 | km/h | Kilometers/Hour | Speed | FALSE | 0.2778 | 0 | Wolfram Alpha
4 | kn | Knots (Nautical Miles/Hour) | Speed | FALSE | 0.5144 | 0 | Wolfram Alpha
4 | mm/s | Millimetres/Second | Speed | FALSE | 0.001 | 0 | Wolfram Alpha
4 | mph | Miles/Hour | Speed | FALSE | 0.44704 | 0 | Wolfram Alpha
1 | degC | Degrees Celsius | Temperature | TRUE | 1 | 0 | No Conversion | SI
2 | degF | Degrees Fahrenheit | Temperature | FALSE | 0.5556 | -17.778 | Wolfram Alpha | United States customary units
2 | degR | Degrees Rankine | Temperature | FALSE | 0.5556 | -273.15 | Wolfram Alpha
3 | K | Kelvins | Temperature | FALSE | 1 | -273.15 | Wolfram Alpha | SI
2 | s | Seconds | Time | TRUE | 1 | 0 | No Conversion | SI
4 | d | Days | Time | FALSE | 86400 | 0 | Wolfram Alpha
3 | h | Hours | Time | FALSE | 3600 | 0 | Wolfram Alpha
2 | min | Minutes | Time | FALSE | 60 | 0 | Wolfram Alpha
2 | ms | Milliseconds | Time | FALSE | 0.001 | 0 | Wolfram Alpha
4 | mth | Months | Time | FALSE | 2628000 | 0 | Wolfram Alpha
4 | wk | Weeks | Time | FALSE | 604800 | 0 | Wolfram Alpha
4 | y | Years | Time | FALSE | 31540000 | 0 | Wolfram Alpha
4 | N m | Newton Metres | Torque | TRUE | 1 | 0 | No Conversion
4 | ft lbf | Foot Pound-Force | Torque | FALSE | 1.356 | 0 | Wolfram Alpha
4 | in lbf | Inch Pound-Force | Torque | FALSE | 0.113 | 0 | Wolfram Alpha
4 | Hz/cSt | Hertz/Centistokes | Turbine Flow Meter | TRUE | 1 | 0 | No Conversion
2 | V | Volts | Voltage | TRUE | 1 | 0 | No Conversion | SI
2 | mV | Millivolts | Voltage | FALSE | 0.001 | 0 | Wolfram Alpha
1 | uV | Microvolts | Voltage | FALSE | 1e-06 | 0 | Wolfram Alpha
1 | Vac | Volts Alternating Current | Voltage | FALSE | 1 | 0 | Wolfram Alpha
1 | Vdc | Volts Direct Current | Voltage | FALSE | 1 | 0 | Wolfram Alpha
4 | L | Litres | Volume | TRUE | 1 | 0 | No Conversion | Non-SI
2 | cm^3 | Cubic Centimetres | Volume | FALSE | 0.001 | 0 | Wolfram Alpha
5 | ft^3 | Cubic Feet | Volume | FALSE | 28.3168 | 0 | Wolfram Alpha | British Imperial
5 | gal_UK | Gallons (British Imperial) | Volume | FALSE | 4.5461 | 0 | Wolfram Alpha | British Imperial
5 | gal_US | Gallons (US) | Volume | FALSE | 3.7854 | 0 | Wolfram Alpha | United States customary units
2 | m^3 | Cubic Metres | Volume | FALSE | 1000 | 0 | Wolfram Alpha | SI
4 | mL | Millilitres | Volume | FALSE | 0.001 | 0 | Wolfram Alpha
7 | fl oz_UK | Fluid Ounces (British Imperial) | Volume | FALSE | 0.028413 | 0 | Wolfram Alpha | British Imperial
7 | fl oz_US | Fluid Ounces (US) | Volume | FALSE | 0.029574 | 0 | Wolfram Alpha | United States customary units
5 | pt_UK | Pints (British Imperial) | Volume | FALSE | 0.56826 | 0 | Wolfram Alpha | British Imperial
5 | pt_US | Pints (US) | Volume | FALSE | 0.47318 | 0 | Wolfram Alpha | United States customary units
5 | qt_UK | Quarts (British Imperial) | Volume | FALSE | 1.1365 | 0 | Wolfram Alpha | British Imperial
5 | qt_US | Quarts (US) | Volume | FALSE | 0.94635 | 0 | Wolfram Alpha | United States customary units
2 | L/s | Liters/Second | Volumetric Flow | TRUE | 1 | 0 | No Conversion
2 | cm^3/s | Cubic Centimetres/Second | Volumetric Flow | FALSE | 0.001 | 0 | Wolfram Alpha
2 | gph_UK | Gallons/Hour (British Imperial) | Volumetric Flow | FALSE | 0.001263 | 0 | Wolfram Alpha | British Imperial
2 | gph_US | Gallons/Hour (US) | Volumetric Flow | FALSE | 0.001052 | 0 | Wolfram Alpha | United States customary units
2 | gpm_UK | Gallons/Minute (British Imperial) | Volumetric Flow | FALSE | 0.07577 | 0 | Wolfram Alpha | British Imperial
2 | gpm_US | Gallons/Minute (US) | Volumetric Flow | FALSE | 0.06309 | 0 | Wolfram Alpha | United States customary units
2 | gps_UK | Gallons/Second (British Imperial) | Volumetric Flow | FALSE | 4.546 | 0 | Wolfram Alpha | British Imperial
2 | gps_US | Gallons/Second (US) | Volumetric Flow | FALSE | 3.785 | 0 | Wolfram Alpha | United States customary units
2 | L/h | Liters/Hour | Volumetric Flow | FALSE | 0.0002778 | 0 | Wolfram Alpha
2 | L/min | Liters/Minute | Volumetric Flow | FALSE | 0.01667 | 0 | Wolfram Alpha
2 | qt_UK/h | Quarts/Hour (British Imperial) | Volumetric Flow | FALSE | 0.0003157 | 0 | Wolfram Alpha | British Imperial
2 | qt_US/h | Quarts/Hour (US) | Volumetric Flow | FALSE | 0.0002629 | 0 | Wolfram Alpha | United States customary units
2 | - | Dimensionless |  | FALSE | 1 | 0 | No Conversion
4 | count | Counters |  | FALSE | 1 | 0 | No Conversion
4 | h.min | Hours.Minutes |  | FALSE | 1 | 0 | No Conversion
4 | min.s | Minutes.Seconds |  | FALSE | 1 | 0 | No Conversion
4 | ratio | Dimensionless |  | FALSE | 1 | 0 | No Conversion
4 | TBD | To Be Determined |  | FALSE | 1 | 0 | No Conversion
This shape represents a table slicer. Table slicers are supported in Excel or later. If the shape was modified in an earlier version of Excel, or if the workbook was saved in Excel 2007 or earlier, the slicer can't be used.
This shape represents a table slicer. Table slicers are supported in Excel or later. If the shape was modified in an earlier version of Excel, or if the workbook was saved in Excel 2007 or earlier, the slicer can't be used.

## EngUnit (5)
Revision | Name | Description | Category | Primary | Gain | Offset | Source | Comment
3 | g-force | Standard accelerations due to gravity on the surface of the earth | Acceleration | TRUE | 1 | 0 | No Conversion
4 | cm/s^2 | Centimetres/Square Second | Acceleration | FALSE | 0.00102 | 0 | Wolfram Alpha
4 | in/s^2 | Inch/Square Second | Acceleration | FALSE | 0.00259 | 0 | Wolfram Alpha
2 | m/s^2 | Metres/Square Second | Acceleration | FALSE | 0.102 | 0 | Wolfram Alpha | SI
1 | deg | Degrees | Angle | TRUE | 1 | 0 | No Conversion
5 | rad | Radians | Angle | FALSE | 57.2958 | 0 | Wolfram Alpha
4 | rev | Revolutions | Angle | FALSE | 360 | 0 | Wolfram Alpha
4 | deg/sec | Degrees/Second | Angular Velocity | TRUE | 1 | 0 | No Conversion
4 | deg/min | Degrees/Minute | Angular Velocity | FALSE | 0.01667 | 0 | Wolfram Alpha
4 | rad/min | Radians/Minute | Angular Velocity | FALSE | 0.9549 | 0 | Wolfram Alpha
5 | rad/s | Radians/Second | Angular Velocity | FALSE | 57.2958 | 0 | Wolfram Alpha | SI
4 | rpm | Revolutions/Minute | Angular Velocity | FALSE | 6 | 0 | Wolfram Alpha
4 | rps | Revolutions/Second | Angular Velocity | FALSE | 360 | 0 | Wolfram Alpha
2 | m^2 | Square Metres | Area | TRUE | 1 | 0 | No Conversion | SI
2 | cm^2 | Square Centimetres | Area | FALSE | 0.0001 | 0 | Wolfram Alpha
1 | ft^2 | Square Feet | Area | FALSE | 0.0929 | 0 | Wolfram Alpha
2 | in^2 | Square Inches | Area | FALSE | 0.0006452 | 0 | Wolfram Alpha
2 | mm^2 | Square Millimetres | Area | FALSE | 1e-06 | 0 | Wolfram Alpha
2 | pC/g | Picocoulombs/g-force | Charge Sensitivity | TRUE | 1 | 0 | No Conversion
4 | pC | Picocoulombs | Electric Charge | TRUE | 1 | 0 | No Conversion
4 | C | Coulombs | Electric Charge | FALSE | 1e-12 | 0 | Wolfram Alpha
4 | A | Amperes | Electric Current | TRUE | 1 | 0 | No Conversion
4 | mA | Milliamperes | Electric Current | FALSE | 0.001 | 0 | Wolfram Alpha
4 | uA | Microamperes | Electric Current | FALSE | 1e-06 | 0 | Wolfram Alpha
4 | ohm | Ohms | Electric Resistance | TRUE | 1 | 0 | No Conversion
4 | kohm | Kilohms | Electric Resistance | FALSE | 1000 | 0 | Wolfram Alpha
4 | mohm | Milliohms | Electric Resistance | FALSE | 0.001 | 0 | Wolfram Alpha
1 | J | Joules | Energy | TRUE | 1 | 0 | No Conversion
5 | Btu | British Thermal Units | Energy | FALSE | 1055.056 | 0 | Wolfram Alpha
4 | ft∙lbf | Foot Pounds-Force | Energy | FALSE | 1.356 | 0 | Wolfram Alpha
1 | kJ | Kilojoules | Energy | FALSE | 1000 | 0 | Wolfram Alpha
2 | kN | Kilonewtons | Force | TRUE | 1 | 0 | No Conversion
2 | daN | Decanewtons | Force | FALSE | 0.01 | 0 | Wolfram Alpha
4 | dyn | Dynes | Force | FALSE | 1e-08 | 0 | Machinery Handbook 26 | CGS system
4 | lbf | Pounds-Force | Force | FALSE | 0.0044482 | 0 | Wolfram Alpha
2 | N | Newtons | Force | FALSE | 0.001 | 0 | Wolfram Alpha
1 | Hz | Hertz | Frequency | TRUE | 1 | 0 | No Conversion | SI
4 | lb/lbf∙h | Pounds of Fuel/Hour-Pound of Thrust | Fuel Efficiency | TRUE | 1 | 0 | No Conversion
4 | g/kN∙s | Grams of Fuel/Second-Kilonewton | Fuel Efficiency | FALSE | 0.035304 | 0 | Wolfram Alpha
4 | m^2/s | Square Metres/Second | Kinetic Viscosity | TRUE | 1 | 0 | No Conversion
4 | cm^2/s | Square Centimetres/Second | Kinetic Viscosity | FALSE | 0.0001 | 0 | Wolfram Alpha
4 | cSt | Centistokes | Kinetic Viscosity | FALSE | 1e-06 | 0 | Wolfram Alpha | CGS system
4 | mm^2/s | Square Millimetres/Second | Kinetic Viscosity | FALSE | 1e-06 | 0 | Wolfram Alpha
4 | St | Stokes | Kinetic Viscosity | FALSE | 0.0001 | 0 | Wolfram Alpha | CGS system
2 | m | Metres | Length | TRUE | 1 | 0 | No Conversion | SI
4 | cm | Centimetres | Length | FALSE | 0.01 | 0 | Machinery Handbook 26
4 | dam | Dekametres | Length | FALSE | 10 | 0 | Machinery Handbook 26
4 | dm | Decimetres | Length | FALSE | 0.1 | 0 | Machinery Handbook 26
1 | ft | Foot | Length | FALSE | 0.3048 | 0 | Wolfram Alpha
4 | hm | Hectometres | Length | FALSE | 100 | 0 | Machinery Handbook 26
2 | in | Inches | Length | FALSE | 0.0254 | 0 | Wolfram Alpha
4 | km | Kilometres | Length | FALSE | 1000 | 0 | Machinery Handbook 26
3 | mi | Miles | Length | FALSE | 1609.344 | 0 | Wolfram Alpha
1 | mil | Thousandths of an Inch (vibration) | Length | FALSE | 2.54e-05 | 0 | Wolfram Alpha
2 | mm | Millimetres | Length | FALSE | 0.001 | 0 | Wolfram Alpha
4 | thou | Thousandths of an Inch (vibration) | Length | FALSE | 2.54e-05 | 0 | Wolfram Alpha
4 | um | Micrometres | Length | FALSE | 1e-06 | 0 | Machinery Handbook 26
2 | yd | Yards | Length | FALSE | 0.9144 | 0 | Wolfram Alpha
2 | kg | Kilograms | Mass | TRUE | 1 | 0 | No Conversion
3 | g | Grams | Mass | FALSE | 0.001 | 0 | Wolfram Alpha
5 | grn | Grains | Mass | FALSE | 6.4799e-05 | 0 | Wolfram Alpha
6 | lb | Pounds Mass | Mass | FALSE | 0.45359 | 0 | Wolfram Alpha
3 | t | Metric Tons | Mass | FALSE | 1000 | 0 | Wolfram Alpha
4 | t_lg | Long tons | Mass | FALSE | 1016.05 | 0 | Wolfram Alpha
4 | t_sh | Short Tons | Mass | FALSE | 907.2 | 0 | Wolfram Alpha
4 | kg/m^3 | Kilograms/Cubic Metre | Mass Density | TRUE | 1 | 0 | No Conversion | SI
4 | g/cm^3 | Grams/Cubic Centimetre | Mass Density | FALSE | 1000 | 0 | Wolfram Alpha
4 | g/L | Grams/Litre | Mass Density | FALSE | 1 | 0 | Wolfram Alpha
4 | kg/dm^3 | Kilograms/Cubic Decimetre | Mass Density | FALSE | 1000 | 0 | Wolfram Alpha
4 | kg/L | Kilograms/Litre | Mass Density | FALSE | 1000 | 0 | Wolfram Alpha
4 | lb/ft^3 | Pounds/Cubic Foot | Mass Density | FALSE | 16.02 | 0 | Wolfram Alpha
4 | lb/in^3 | Pounds/Cubic Inch | Mass Density | FALSE | 27680 | 0 | Wolfram Alpha
4 | mg/m^3 | Milligrams/Cubic Metre | Mass Density | FALSE | 1e-06 | 0 | Wolfram Alpha
4 | kg/s | Kilograms/Second | Mass Flow | TRUE | 1 | 0 | No Conversion | SI
5 | g/min | Grams/Min | Mass Flow | FALSE | 1.667e-05 |  | Wolfram Alpha
2 | g/s | Grams/Second | Mass Flow | FALSE | 0.001 | 0 | Wolfram Alpha
5 | kg/h | Kilograms/Hour | Mass Flow | FALSE | 0.0002778 | 0 | Wolfram Alpha
5 | kg/min | Kilograms/Minute | Mass Flow | FALSE | 0.016667 | 0 | Wolfram Alpha
5 | pph | Pounds/Hour | Mass Flow | FALSE | 0.000126 | 0 | Wolfram Alpha
5 | ppm | Pounds/Minute | Mass Flow | FALSE | 0.0075599 | 0 | Wolfram Alpha
5 | pps | Pounds/Second | Mass Flow | FALSE | 0.45359 | 0 | Wolfram Alpha
2 | % | Percents | Percent | TRUE | 1 | 0 | No Conversion
2 | W | Watts | Power | TRUE | 1 | 0 | No Conversion | SI
4 | ft∙lbf/s | Foot Pounds-Force/Second | Power | FALSE | 1.356 | 0 | Wolfram Alpha
5 | hp | Horsepower (Mechanical) | Power | FALSE | 745.6999 | 0 | Wolfram Alpha
2 | kVA | Kilovolt-amperes | Power | FALSE | 1000 | 0 | Wolfram Alpha
1 | kW | Kilowatts | Power | FALSE | 1000 | 0 | Wolfram Alpha
1 | MW | Megawatts | Power | FALSE | 1000000 | 0 | Wolfram Alpha
5 | PS | Horsepower (Metric) | Power | FALSE | 735.4988 | 0 | Wolfram Alpha
2 | psi | Pounds/Square Inch | Pressure | TRUE | 1 | 0 | No Conversion
5 | atm | Atmospheres | Pressure | FALSE | 14.6959 | 0 | Wolfram Alpha
5 | bar | Bars | Pressure | FALSE | 14.5038 | 0 | Wolfram Alpha
5 | bara | Bars Absolute | Pressure | FALSE | 14.5038 | 0 | Wolfram Alpha
5 | inH2O | Inches of Water Column (Conventional) | Pressure | FALSE | 0.036127 | 0 | Wolfram Alpha
5 | inH2O_4degC | Inches of Water Column (4 degC) | Pressure | FALSE | 0.036126 | 0 | Wolfram Alpha
5 | inH2O_60degF | Inches of Water Column (60 degF) | Pressure | FALSE | 0.036091 | 0 | Wolfram Alpha
5 | inHg | Inches of Mercury | Pressure | FALSE | 0.49115 | 0 | Wolfram Alpha
5 | inHg_32degF | Inches of Mercury (32degF) | Pressure | FALSE | 0.49115 |  | Wolfram Alpha
5 | inHg_60degF | Inches of Mercury (60degF) | Pressure | FALSE | 0.48977 |  | Wolfram Alpha
5 | kgf/cm^2 | Kilograms-Force/Square Centimetre | Pressure | FALSE | 14.2233 | 0 | Wolfram Alpha
5 | kPa | Kilopascals | Pressure | FALSE | 0.14504 | 0 | Wolfram Alpha
5 | kPaa | Kilopascals Absolute | Pressure | FALSE | 0.14504 | 0 | Wolfram Alpha
5 | lbf/ft^2 | Pounds-Force/Square Foot | Pressure | FALSE | 0.0069444 | 0 | Wolfram Alpha
5 | mbar | Millibars | Pressure | FALSE | 0.014504 | 0 | Wolfram Alpha
5 | mbara | Millibars Absolute | Pressure | FALSE | 0.014504 | 0 | Wolfram Alpha
5 | mmH2O | Millimetres of Water (4 Deg C) | Pressure | FALSE | 0.0014224 | 0 | Wolfram Alpha
5 | mmHg | Millimetres of Mercury (0 Deg C) | Pressure | FALSE | 0.019337 | 0 | Wolfram Alpha
5 | MPa | Megapascals | Pressure | FALSE | 145.0377 | 0 | Wolfram Alpha
5 | Pa | Pascals | Pressure | FALSE | 0.00014504 | 0 | Wolfram Alpha | SI
5 | Paa | Pascals Absolute | Pressure | FALSE | 0.000145 | 0 | Wolfram Alpha
5 | psia | Pounds/Square Inch Absolute | Pressure | FALSE | 1 | 0 | Wolfram Alpha
5 | psid | Pounds/Square Inch Differential | Pressure | FALSE | 1 | 0 | Wolfram Alpha
5 | psig | Pounds/Square Inch Gauge | Pressure | FALSE | 1 | 0 | Wolfram Alpha
2 | MOhm/cm | Megaohms/Centimetre | Resistance/Distance | TRUE | 1 | 0 | No Conversion
2 | J/kg | Joules/Kilogram | Specific Energy | TRUE | 1 | 0 | No Conversion
4 | Btu/lb | British Thermal Units/Pound | Specific Energy | FALSE | 2326 | 0 | Wolfram Alpha
2 | kcal/kg | Kilocalories/Kilogram | Specific Energy | FALSE | 4184 | 0 | Wolfram Alpha
2 | kJ/kg | Kilojoules/Kilogram | Specific Energy | FALSE | 1000 | 0 | Wolfram Alpha
2 | MJ/kg | Megajoules/Kilogram | Specific Energy | FALSE | 1000000 | 0 | Wolfram Alpha
4 | m/s | Metres/Second | Speed | TRUE | 1 | 0 | No Conversion | SI
4 | cm/s | Centimetre/Second | Speed | FALSE | 0.01 | 0 | Machinery Handbook 26 | CGS system
4 | ft/min | Feet/Minute | Speed | FALSE | 0.00508 | 0 | Wolfram Alpha
4 | ft/s | Feet/Second | Speed | FALSE | 0.3048 | 0 | Wolfram Alpha
4 | ips | Inches/Second | Speed | FALSE | 0.0254 | 0 | Wolfram Alpha
4 | km/h | Kilometers/Hour | Speed | FALSE | 0.2778 | 0 | Wolfram Alpha
4 | kn | Knots (Nautical Miles/Hour) | Speed | FALSE | 0.5144 | 0 | Wolfram Alpha
4 | mm/s | Millimetres/Second | Speed | FALSE | 0.001 | 0 | Wolfram Alpha
4 | mph | Miles/Hour | Speed | FALSE | 0.44704 | 0 | Wolfram Alpha
1 | degC | Degrees Celsius | Temperature | TRUE | 1 | 0 | No Conversion
2 | degF | Degrees Fahrenheit | Temperature | FALSE | 0.5556 | -17.778 | Wolfram Alpha
2 | degR | Degrees Rankine | Temperature | FALSE | 0.5556 | -273.15 | Wolfram Alpha
3 | K | Kelvins | Temperature | FALSE | 1 | -273.15 | Wolfram Alpha
2 | s | Seconds | Time | TRUE | 1 | 0 | No Conversion
4 | d | Days | Time | FALSE | 86400 | 0 | Wolfram Alpha
3 | h | Hours | Time | FALSE | 3600 | 0 | Wolfram Alpha
2 | min | Minutes | Time | FALSE | 60 | 0 | Wolfram Alpha
2 | ms | Milliseconds | Time | FALSE | 0.001 | 0 | Wolfram Alpha
4 | mth | Months | Time | FALSE | 2628000 | 0 | Wolfram Alpha
4 | wk | Weeks | Time | FALSE | 604800 | 0 | Wolfram Alpha
4 | y | Years | Time | FALSE | 31540000 | 0 | Wolfram Alpha
4 | N∙m | Newton Metres | Torque | TRUE | 1 | 0 | No Conversion
4 | ft∙lbf | Foot Pound-Force | Torque | FALSE | 1.356 | 0 | Wolfram Alpha
4 | in∙lbf | Inch Pound-Force | Torque | FALSE | 0.113 | 0 | Wolfram Alpha
4 | Hz/cSt | Hertz/Centistokes | Turbine Flow Meter | TRUE | 1 | 0 | No Conversion
2 | V | Volts | Voltage | TRUE | 1 | 0 | No Conversion
2 | mV | Millivolts | Voltage | FALSE | 0.001 | 0 | Wolfram Alpha
1 | uV | Microvolts | Voltage | FALSE | 1e-06 | 0 | Wolfram Alpha
1 | Vac | Volts Alternating Current | Voltage | FALSE | 1 | 0 | Wolfram Alpha
1 | Vdc | Volts Direct Current | Voltage | FALSE | 1 | 0 | Wolfram Alpha
4 | L | Litres | Volume | TRUE | 1 | 0 | No Conversion
2 | cm^3 | Cubic Centimetres | Volume | FALSE | 0.001 | 0 | Wolfram Alpha
5 | ft^3 | Cubic Feet | Volume | FALSE | 28.3168 | 0 | Wolfram Alpha
5 | gal_UK | Gallons (British Imperial) | Volume | FALSE | 4.5461 | 0 | Wolfram Alpha
5 | gal_US | Gallons (US) | Volume | FALSE | 3.7854 | 0 | Wolfram Alpha
2 | m^3 | Cubic Metres | Volume | FALSE | 1000 | 0 | Wolfram Alpha | SI
4 | mL | Millilitres | Volume | FALSE | 0.001 | 0 | Wolfram Alpha
5 | oz_UK | Fluid Ounces (British Imperial) | Volume | FALSE | 0.028413 | 0 | Wolfram Alpha
5 | oz_US | Fluid Ounces (US) | Volume | FALSE | 0.029574 | 0 | Wolfram Alpha
5 | pt_UK | Pints (British Imperial) | Volume | FALSE | 0.56826 | 0 | Wolfram Alpha
5 | pt_US | Pints (US) | Volume | FALSE | 0.47318 | 0 | Wolfram Alpha
5 | qt_UK | Quarts (British Imperial) | Volume | FALSE | 1.1365 | 0 | Wolfram Alpha
5 | qt_US | Quarts (US) | Volume | FALSE | 0.94635 | 0 | Wolfram Alpha
2 | L/s | Liters/Second | Volumetric Flow | TRUE | 1 | 0 | No Conversion
2 | cm^3/s | Cubic Centimetres/Second | Volumetric Flow | FALSE | 0.001 | 0 | Wolfram Alpha
2 | gph_UK | Gallons/Hour (British Imperial) | Volumetric Flow | FALSE | 0.001263 | 0 | Wolfram Alpha
2 | gph_US | Gallons/Hour (US) | Volumetric Flow | FALSE | 0.001052 | 0 | Wolfram Alpha
2 | gpm_UK | Gallons/Minute (British Imperial) | Volumetric Flow | FALSE | 0.07577 | 0 | Wolfram Alpha
2 | gpm_US | Gallons/Minute (US) | Volumetric Flow | FALSE | 0.06309 | 0 | Wolfram Alpha
2 | gps_UK | Gallons/Second (British Imperial) | Volumetric Flow | FALSE | 4.546 | 0 | Wolfram Alpha
2 | gps_US | Gallons/Second (US) | Volumetric Flow | FALSE | 3.785 | 0 | Wolfram Alpha
2 | L/h | Liters/Hour | Volumetric Flow | FALSE | 0.0002778 | 0 | Wolfram Alpha
2 | L/min | Liters/Minute | Volumetric Flow | FALSE | 0.01667 | 0 | Wolfram Alpha
2 | qt_UK/h | Quarts/Hour (British Imperial) | Volumetric Flow | FALSE | 0.0003157 | 0 | Wolfram Alpha
2 | qt_US/h | Quarts/Hour (US) | Volumetric Flow | FALSE | 0.0002629 | 0 | Wolfram Alpha
2 | - | Dimensionless |  | FALSE | 1 | 0 | No Conversion
4 | counter | Counters |  | FALSE | 1 | 0 | No Conversion
4 | h.min | Hours.Minutes |  | FALSE | 1 | 0 | No Conversion
4 | min.s | Minutes.Seconds |  | FALSE | 1 | 0 | No Conversion
4 | ratio | Dimensionless |  | FALSE | 1 | 0 | No Conversion
4 | TBD | To Be Determined |  | FALSE | 1 | 0 | No Conversion
This shape represents a table slicer. Table slicers are supported in Excel or later. If the shape was modified in an earlier version of Excel, or if the workbook was saved in Excel 2007 or earlier, the slicer can't be used.
This shape represents a table slicer. Table slicers are supported in Excel or later. If the shape was modified in an earlier version of Excel, or if the workbook was saved in Excel 2007 or earlier, the slicer can't be used.

## EngUnit (4)
Revision | Name | Description | Category | Primary | Gain | Offset | Source | Comment
4 | cm/s^2 | Centimetres/Square Second | Acceleration | FALSE | 0.00102 | 0 | WA
3 | g-force | Standard accelerations due to gravity on the surface of the earth | Acceleration | TRUE | 1 | 0 | No Conversion
4 | in/s^2 | Inch/Square Second | Acceleration | FALSE | 0.00259 | 0 | WA
2 | m/s^2 | Metres/Square Second | Acceleration | FALSE | 0.102 | 0 | WA | SI
1 | deg | Degrees | Angle | TRUE | 1 | 0 | No Conversion
3 | rad | Radians | Angle | FALSE | 57.3 | 0 | WA
4 | rev | Revolutions | Angle | FALSE | 0.1592 | 0 | WA
4 | deg/min | Degrees/Minute | Angular Velocity | FALSE | 0.01667 | 0 | WA
4 | deg/sec | Degrees/Second | Angular Velocity | TRUE | 1 | 0 | No Conversion
4 | rad/min | Radians/Minute | Angular Velocity | FALSE | 0.9549 | 0 | WA
3 | rad/s | Radians/Second | Angular Velocity | FALSE | 57.3 | 0 | WA | SI
4 | rpm | Revolutions/Minute | Angular Velocity | FALSE | 6 | 0 | WA
4 | rps | Revolutions/Second | Angular Velocity | FALSE | 360 | 0 | WA
2 | cm^2 | Square Centimetres | Area | FALSE | 0.0001 | 0 | WA
1 | ft^2 | Square Feet | Area | FALSE | 0.0929 | 0 | WA
2 | in^2 | Square Inches | Area | FALSE | 0.0006452 | 0 | WA
2 | m^2 | Square Metres | Area | TRUE | 1 | 0 | No Conversion | SI
2 | mm^2 | Square Millimetres | Area | FALSE | 1e-06 | 0 | WA
2 | pC/g | Picocoulombs/g-force | Charge Sensitivity | TRUE | 1 | 0 | No Conversion
4 | C | Coulombs | Electric Charge | FALSE | 1e-12 | 0 | WA
4 | pC | Picocoulombs | Electric Charge | TRUE | 1 | 0 | No Conversion
4 | A | Amperes | Electric Current | TRUE | 1 | 0 | No Conversion
4 | mA | Milliamperes | Electric Current | FALSE | 0.001 | 0 | WA
4 | uA | Microamperes | Electric Current | FALSE | 1e-06 | 0 | WA
4 | kohm | Kilohms | Electric Resistance | FALSE | 1000 | 0 | WA
4 | mohm | Milliohms | Electric Resistance | FALSE | 0.001 | 0 | WA
4 | ohm | Ohms | Electric Resistance | TRUE | 1 | 0 | No Conversion
4 | Btu | British Thermal Units | Energy | FALSE | 1055 | 0 | WA
4 | ft∙lbf | Foot Pounds-Force | Energy | FALSE | 1.356 | 0 | WA
1 | J | Joules | Energy | TRUE | 1 | 0 | No Conversion
1 | kJ | Kilojoules | Energy | FALSE | 1000 | 0 | WA
2 | daN | Decanewtons | Force | FALSE | 0.01 | 0 | WA
4 | dyn | Dynes | Force | FALSE | 1e-08 | 0 | Machinery Handbook 26 | CGS system
2 | kN | Kilonewtons | Force | TRUE | 1 | 0 | No Conversion
4 | lbf | Pounds-Force | Force | FALSE | 0.0044482 | 0 | WA
2 | N | Newtons | Force | FALSE | 0.001 | 0 | WA
1 | Hz | Hertz | Frequency | TRUE | 1 | 0 | No Conversion | SI
4 | g/kN∙s | Grams of Fuel/Second-Kilonewton | Fuel Efficiency | FALSE | 0.0353 | 0 | WA
4 | lb/lbf∙h | Pounds of Fuel/Hour-Pound of Thrust | Fuel Efficiency | TRUE | 1 | 0 | No Conversion
4 | cm^2/s | Square Centimetres/Second | Kinetic Viscosity | FALSE | 0.0001 | 0 | WA
4 | cSt | Centistokes | Kinetic Viscosity | FALSE | 1e-06 | 0 | WA | CGS system
4 | m^2/s | Square Metres/Second | Kinetic Viscosity | TRUE | 1 | 0 | No Conversion
4 | mm^2/s | Square Millimetres/Second | Kinetic Viscosity | FALSE | 1e-06 | 0 | WA
4 | St | Stokes | Kinetic Viscosity | FALSE | 0.0001 | 0 | WA | CGS system
4 | cm | Centimetres | Length | FALSE | 0.01 | 0 | Machinery Handbook 26
4 | dam | Dekametres | Length | FALSE | 10 | 0 | Machinery Handbook 26
4 | dm | Decimetres | Length | FALSE | 0.1 | 0 | Machinery Handbook 26
1 | ft | Foot | Length | FALSE | 0.3048 | 0 | WA
4 | hm | Hectometres | Length | FALSE | 100 | 0 | Machinery Handbook 26
2 | in | Inches | Length | FALSE | 0.0254 | 0 | WA
4 | km | Kilometres | Length | FALSE | 1000 | 0 | Machinery Handbook 26
2 | m | Metres | Length | TRUE | 1 | 0 | No Conversion | SI
3 | mi | Miles | Length | FALSE | 1609 | 0 | WA
1 | mil | Thousandths of an Inch (vibration) | Length | FALSE | 2.54e-05 | 0 | WA
2 | mm | Millimetres | Length | FALSE | 0.001 | 0 | WA
4 | thou | Thousandths of an Inch (vibration) | Length | FALSE | 2.54e-05 | 0 | WA
4 | um | Micrometres | Length | FALSE | 1e-06 | 0 | Machinery Handbook 26
2 | yd | Yards | Length | FALSE | 0.9144 | 0 | WA
3 | g | Grams | Mass | FALSE | 0.001 | 0 | WA
1 | grn | Grains | Mass | FALSE | 6.48e-05 | 0 | WA
2 | kg | Kilograms | Mass | TRUE | 1 | 0 | No Conversion
1 | lbm | Pounds Mass | Mass | FALSE | 0.4536 | 0 | WA
3 | t | Metric Tons | Mass | FALSE | 1000 | 0 | WA
4 | t_lg | Long tons | Mass | FALSE | 1016.05 | 0 | WA
4 | t_sh | Short Tons | Mass | FALSE | 907.2 | 0 | WA
4 | g/cm^3 | Grams/Cubic Centimetre | Mass Density | FALSE | 1000 | 0 | WA
4 | g/L | Grams/Litre | Mass Density | FALSE | 1 | 0 | WA
4 | kg/dm^3 | Kilograms/Cubic Decimetre | Mass Density | FALSE | 1000 | 0 | WA
4 | kg/L | Kilograms/Litre | Mass Density | FALSE | 1000 | 0 | WA
4 | kg/m^3 | Kilograms/Cubic Metre | Mass Density | TRUE | 1 | 0 | No Conversion | SI
4 | lb/ft^3 | Pounds/Cubic Foot | Mass Density | FALSE | 16.02 | 0 | WA
4 | lb/in^3 | Pounds/Cubic Inch | Mass Density | FALSE | 27680 | 0 | WA
4 | mg/m^3 | Milligrams/Cubic Metre | Mass Density | FALSE | 1e-06 | 0 | WA
4 | g/min | Grams/Min | Mass Flow | FALSE | 1.667e-05 |  | WA
2 | g/s | Grams/Second | Mass Flow | FALSE | 0.001 | 0 | WA
3 | kg/h | Kilograms/Hour | Mass Flow | FALSE | 0.0002778 | 0 | WA
3 | kg/min | Kilograms/Minute | Mass Flow | FALSE | 0.016667 | 0 | WA
4 | kg/s | Kilograms/Second | Mass Flow | TRUE | 1 | 0 | No Conversion | SI
2 | pph | Pounds/Hour | Mass Flow | FALSE | 0.000126 | 0 | WA
2 | ppm | Pounds/Minute | Mass Flow | FALSE | 0.0075599 | 0 | WA
2 | pps | Pounds/Second | Mass Flow | FALSE | 0.45359 | 0 | WA
2 | % | Percents | Percent | TRUE | 1 | 0 | No Conversion
4 | ft∙lbf/s | Foot Pounds-Force/Second | Power | FALSE | 1.356 | 0 | WA
4 | hp | Horsepower (Mechanical) | Power | FALSE | 745.7 | 0 | WA
2 | kVA | Kilovolt-amperes | Power | FALSE | 1000 | 0 | WA
1 | kW | Kilowatts | Power | FALSE | 1000 | 0 | WA
1 | MW | Megawatts | Power | FALSE | 1000000 | 0 | WA
4 | PS | Horsepower (Metric) | Power | FALSE | 735.5 | 0 | WA
2 | W | Watts | Power | TRUE | 1 | 0 | No Conversion | SI
2 | atm | Atmospheres | Pressure | FALSE | 14.6959 | 0 | WA
2 | bar | Bars | Pressure | FALSE | 14.5038 | 0 | WA
4 | bara | Bars Absolute | Pressure | FALSE | 14.5038 | 0 | WA
4 | inH2O | Inches of Water Column (Conventional) | Pressure | FALSE | 0.036127 | 0 | WA
4 | inH2O_4degC | Inches of Water Column (4 degC) | Pressure | FALSE | 0.036126 | 0 | WA
4 | inH2O_60degF | Inches of Water Column (60 degF) | Pressure | FALSE | 0.036091 | 0 | WA
4 | inHg | Inches of Mercury | Pressure | FALSE | 0.49115 | 0 | WA
4 | inHg_32degF | Inches of Mercury (32degF) | Pressure | FALSE | 0.49115 |  | WA
4 | inHg_60degF | Inches of Mercury (60degF) | Pressure | FALSE | 0.48977 |  | WA
4 | kgf/cm^2 | Kilograms-Force/Square Centimetre | Pressure | FALSE | 14.2233 | 0 | WA
2 | kPa | Kilopascals | Pressure | FALSE | 0.14504 | 0 | WA
4 | kPaa | Kilopascals Absolute | Pressure | FALSE | 0.14504 | 0 | WA
| lbf/ft^2 | Pounds-Force/Square Foot | Pressure | FALSE | 0.0069444 | 0 | WA
2 | mbar | Millibars | Pressure | FALSE | 0.014504 | 0 | WA
4 | mbara | Millibars Absolute | Pressure | FALSE | 0.014504 | 0 | WA
3 | mmH2O | Millimetres of Water (4 Deg C) | Pressure | FALSE | 0.0014224 | 0 | WA
3 | mmHg | Millimetres of Mercury (0 Deg C) | Pressure | FALSE | 0.019337 | 0 | WA
2 | MPa | Megapascals | Pressure | FALSE | 145.0377 | 0 | WA
1 | Pa | Pascals | Pressure | FALSE | 0.00014504 | 0 | WA | SI
4 | Paa | Pascals Absolute | Pressure | FALSE | 0.000145 | 0 | WA
2 | psi | Pounds/Square Inch | Pressure | TRUE | 1 | 0 | No Conversion
2 | psia | Pounds/Square Inch Absolute | Pressure | FALSE | 1 | 0 | WA
2 | psid | Pounds/Square Inch Differential | Pressure | FALSE | 1 | 0 | WA
2 | psig | Pounds/Square Inch Gauge | Pressure | FALSE | 1 | 0 | WA
2 | MOhm/cm | Megaohms/Centimetre | Resistance/Distance | TRUE | 1 | 0 | No Conversion
4 | rpm | Revolutions/Minute | Rotational Speed | TRUE | 1 | 0 |  | Moved to Angular Velocity
4 | rps | Revolutions/Second | Rotational Speed | FALSE | 60 | 0 |  | Moved to Angular Velocity
4 | Btu/lb | British Thermal Units/Pound | Specific Energy | FALSE | 2326 | 0 | WA
2 | J/kg | Joules/Kilogram | Specific Energy | TRUE | 1 | 0 | No Conversion
2 | kcal/kg | Kilocalories/Kilogram | Specific Energy | FALSE | 4184 | 0 | WA
2 | kJ/kg | Kilojoules/Kilogram | Specific Energy | FALSE | 1000 | 0 | WA
2 | MJ/kg | Megajoules/Kilogram | Specific Energy | FALSE | 1000000 | 0 | WA
4 | cm/s | Centimetre/Second | Speed | FALSE | 0.01 | 0 | Machinery Handbook 26 | CGS system
4 | ft/min | Feet/Minute | Speed | FALSE | 0.00508 | 0 | WA
4 | ft/s | Feet/Second | Speed | FALSE | 0.3048 | 0 | WA
4 | ips | Inches/Second | Speed | FALSE | 0.0254 | 0 | WA
4 | km/h | Kilometers/Hour | Speed | FALSE | 0.2778 | 0 | WA
4 | kn | Knots (Nautical Miles/Hour) | Speed | FALSE | 0.5144 | 0 | WA
4 | m/s | Metres/Second | Speed | TRUE | 1 | 0 | No Conversion | SI
4 | mm/s | Millimetres/Second | Speed | FALSE | 0.001 | 0 | WA
4 | mph | Miles/Hour | Speed | FALSE | 0.44704 | 0 | WA
1 | degC | Degrees Celsius | Temperature | TRUE | 1 | 0 | No Conversion
2 | degF | Degrees Fahrenheit | Temperature | FALSE | 0.5556 | -17.778 | WA
2 | degR | Degrees Rankine | Temperature | FALSE | 0.5556 | -273.15 | WA
3 | K | Kelvins | Temperature | FALSE | 1 | -273.15 | WA
4 | d | Days | Time | FALSE | 86400 | 0 | WA
3 | h | Hours | Time | FALSE | 3600 | 0 | WA
2 | min | Minutes | Time | FALSE | 60 | 0 | WA
2 | ms | Milliseconds | Time | FALSE | 0.001 | 0 | WA
4 | mth | Months | Time | FALSE | 2628000 | 0 | WA
2 | s | Seconds | Time | TRUE | 1 | 0 | No Conversion
4 | wk | Weeks | Time | FALSE | 604800 | 0 | WA
4 | y | Years | Time | FALSE | 31540000 | 0 | WA
4 | ft∙lbf | Foot Pound-Force | Torque | FALSE | 1.356 | 0 | WA
4 | in∙lbf | Inch Pound-Force | Torque | FALSE | 0.113 | 0 | WA
4 | N∙m | Newton Metres | Torque | TRUE | 1 | 0 | No Conversion
4 | Hz/cSt | Hertz/Centistokes | Turbine Flow Meter | TRUE | 1 | 0 | No Conversion
2 | mV | Millivolts | Voltage | FALSE | 0.001 | 0 | WA
1 | uV | Microvolts | Voltage | FALSE | 1e-06 | 0 | WA
2 | V | Volts | Voltage | TRUE | 1 | 0 | No Conversion
1 | Vac | Volts Alternating Current | Voltage | FALSE | 1 | 0 | WA
1 | Vdc | Volts Direct Current | Voltage | FALSE | 1 | 0 | WA
2 | cm^3 | Cubic Centimetres | Volume | FALSE | 0.001 | 0 | WA
4 | ft^3 | Cubic Feet | Volume | FALSE | 28.32 | 0 | WA
1 | gal_UK | Gallons (British Imperial) | Volume | FALSE | 4.546 | 0 | WA
1 | gal_US | Gallons (US) | Volume | FALSE | 3.785 | 0 | WA
2 | L | Litres | Volume | TRUE | 1 | 0 | No Conversion
2 | m^3 | Cubic Metres | Volume | FALSE | 1000 | 0 | WA | SI
4 | mL | Millilitres | Volume | FALSE | 0.001 | 0 | WA
4 | oz_UK | Fluid Ounces (British Imperial) | Volume | FALSE | 0.02841 | 0 | WA
4 | oz_US | Fluid Ounces (US) | Volume | FALSE | 0.02957 | 0 | WA
1 | pt_UK | Pints (British Imperial) | Volume | FALSE | 0.5683 | 0 | WA
1 | pt_US | Pints (US) | Volume | FALSE | 0.4732 | 0 | WA
1 | qt_UK | Quarts (British Imperial) | Volume | FALSE | 1.137 | 0 | WA
1 | qt_US | Quarts (US) | Volume | FALSE | 0.9464 | 0 | WA
2 | cm^3/s | Cubic Centimetres/Second | Volumetric Flow | FALSE | 0.001 | 0 | WA
2 | gph_UK | Gallons/Hour (British Imperial) | Volumetric Flow | FALSE | 0.001263 | 0 | WA
2 | gph_US | Gallons/Hour (US) | Volumetric Flow | FALSE | 0.001052 | 0 | WA
2 | gpm_UK | Gallons/Minute (British Imperial) | Volumetric Flow | FALSE | 0.07577 | 0 | WA
2 | gpm_US | Gallons/Minute (US) | Volumetric Flow | FALSE | 0.06309 | 0 | WA
2 | gps_UK | Gallons/Second (British Imperial) | Volumetric Flow | FALSE | 4.546 | 0 | WA
2 | gps_US | Gallons/Second (US) | Volumetric Flow | FALSE | 3.785 | 0 | WA
2 | L/h | Liters/Hour | Volumetric Flow | FALSE | 0.0002778 | 0 | WA
2 | L/min | Liters/Minute | Volumetric Flow | FALSE | 0.01667 | 0 | WA
2 | L/s | Liters/Second | Volumetric Flow | TRUE | 1 | 0 | No Conversion
2 | qt_UK/h | Quarts/Hour (British Imperial) | Volumetric Flow | FALSE | 0.0003157 | 0 | WA
2 | qt_US/h | Quarts/Hour (US) | Volumetric Flow | FALSE | 0.0002629 | 0 | WA
2 | - | Dimensionless |  | FALSE | 1 | 0 | No Conversion
4 | counter | Counters |  | FALSE | 1 | 0 | No Conversion
4 | h.min | Hours.Minutes |  | FALSE | 1 | 0 | No Conversion
4 | min.s | Minutes.Seconds |  | FALSE | 1 | 0 | No Conversion
4 | ratio | Dimensionless |  | FALSE | 1 | 0 | No Conversion
4 | TBD | To Be Determined |  | FALSE | 1 | 0 | No Conversion
This shape represents a table slicer. Table slicers are supported in Excel or later. If the shape was modified in an earlier version of Excel, or if the workbook was saved in Excel 2007 or earlier, the slicer can't be used.
This shape represents a table slicer. Table slicers are supported in Excel or later. If the shape was modified in an earlier version of Excel, or if the workbook was saved in Excel 2007 or earlier, the slicer can't be used.

## EngUnit (3)
Revision | Name | Description | Category | Primary | Gain | Offset | Comment
3 | g-force | Standard accelerations due to gravity on the surface of the earth | Acceleration | TRUE | 1 | 0
2 | m/s^2 | Metres/Square Second | Acceleration | FALSE | 0.10197 | 0
1 | deg | Degrees | Angle | TRUE | 1 | 0
3 | rad | Radians | Angle | FALSE | 57.2958 | 0
3 | rad/s | Radians/Second | Angular Velocity | TRUE | 1 | 0
2 | cm^2 | Square Centimetres | Area | FALSE | 0.0001 | 0
1 | ft^2 | Square Feet | Area | FALSE | 0.092903 | 0
2 | in^2 | Square Inches | Area | FALSE | 0.00064516 | 0
2 | m^2 | Square Metres | Area | TRUE | 1 | 0
2 | mm^2 | Square Millimetres | Area | FALSE | 1e-06 | 0
2 | pC | Picocoulombs | Charge | TRUE | 1 | 0
2 | pC/g | Picocoulombs/g-force | Charge Sensitivity | TRUE | 1 | 0
2 | A | Amperes | Current | TRUE | 1 | 0
2 | mA | Milliamperes | Current | FALSE | 0.001 | 0
2 | uA | Microamperes | Current | FALSE | 1e-06 | 0
2 | g/cm^3 | Grams/Cubic Centimetre | Density | FALSE | 1000 | 0
3 | g/L | Grams/Litre | Density | FALSE | 1 | 0
2 | kg/dm^3 | Kilograms/Cubic Decimetre | Density | FALSE | 1000 | 0
2 | kg/L | Kilograms/Litre | Density | FALSE | 1000 | 0
2 | kg/m^3 | Kilograms/Cubic Metre | Density | TRUE | 1 | 0
2 | lb/in^3 | Pounds/Cubic Inch | Density | FALSE | 27679.9 | 0
2 | mg/m^3 | Milligrams/Cubic Metre | Density | FALSE | 1e-06 | 0
3 | BTU | British Thermal Units (ISO) | Energy | TRUE | 1 | 0
2 | ft*lbf | Foot Pounds Force | Energy | FALSE | 0.0012851 | 0
1 | J | Joules | Energy | FALSE | 0.00094782 | 0
1 | kJ | Kilojoules | Energy | FALSE | 0.94782 | 0
3 | Hz/cSt | Hertz/Centistokes | Flow | TRUE | 1 | 0
2 | daN | Decanewtons | Force | FALSE | 0.01 | 0
2 | kN | Kilonewtons | Force | TRUE | 1 | 0
1 | lbf | Pounds Force | Force | FALSE | 0.0044482 | 0
2 | N | Newtons | Force | FALSE | 0.001 | 0
1 | Hz | Hertz | Frequency | TRUE | 1 | 0
1 | ft | Foot | Length | FALSE | 0.3048 | 0
2 | in | Inches | Length | FALSE | 0.0254 | 0
2 | m | Metres | Length | TRUE | 1 | 0
3 | mi | Miles | Length | FALSE | 1609.344 | 0
1 | mil | Thousandths of an Inch (vibration) | Length | FALSE | 2.54e-05 | 0
2 | mm | Millimetres | Length | FALSE | 0.001 | 0
2 | yd | Yards | Length | FALSE | 0.9144 | 0
3 | g | Grams | Mass | FALSE | 0.001 | 0
1 | grn | Grains | Mass | FALSE | 6.4799e-05 | 0
2 | kg | Kilograms | Mass | TRUE | 1 | 0
1 | lbm | Pounds Mass | Mass | FALSE | 0.45359 | 0
3 | t | Metric Tons | Mass | FALSE | 1000 | 0
3 | t_long | Long tons | Mass | FALSE | 1016.05 | 0
3 | t_short | Short Tons | Mass | FALSE | 907.185 | 0
2 | g/s | Grams/Second | Mass Flow | FALSE | 0.001 | 0
3 | kg/h | Kilograms/Hour | Mass Flow | FALSE | 0.00027778 | 0
3 | kg/min | Kilograms/Minute | Mass Flow | FALSE | 0.016667 | 0
1 | kg/s | Kilograms/Second | Mass Flow | TRUE | 1 | 0
2 | pph | Pounds/Hour | Mass Flow | FALSE | 0.000126 | 0
2 | ppm | Pounds/Minute | Mass Flow | FALSE | 0.0075599 | 0
2 | pps | Pounds/Second | Mass Flow | FALSE | 0.45359 | 0
2 | % | Percents | Percent | TRUE | 1 | 0
3 | HP | Mechanical Horsepower | Power | FALSE | 745.6999 | 0
2 | kVA | Kilovolt-amperes | Power | FALSE | 1000 | 0
1 | kW | Kilowatts | Power | FALSE | 1000 | 0
1 | MW | Megawatts | Power | FALSE | 1000000 | 0
2 | W | Watts | Power | TRUE | 1 | 0
2 | atm | Atmospheres | Pressure | FALSE | 14.6959 | 0
2 | bar | Bars | Pressure | FALSE | 14.5038 | 0
3 | inH2O | Inches of Water (4 degC) | Pressure | FALSE | 0.036128 | 0
3 | inHg | Inches of Mercury (0 degC) | Pressure | FALSE | 0.49116 | 0
2 | kg/cm^2 | Kilograms/Square Centimetre | Pressure | FALSE | 14.2233 | 0
2 | kPa | Kilopascals | Pressure | FALSE | 0.14504 | 0
2 | mbar | Millibars | Pressure | FALSE | 0.014504 | 0
3 | mmH2O | Millimetres of Water (4 Deg C) | Pressure | FALSE | 0.0014224 | 0
3 | mmHg | Millimetres of Mercury (0 Deg C) | Pressure | FALSE | 0.019337 | 0
2 | MPa | Megapascals | Pressure | FALSE | 145.0377 | 0
1 | Pa | Pascals | Pressure | FALSE | 0.00014504 | 0
2 | psi | Pounds/Square Inch | Pressure | TRUE | 1 | 0
2 | psia | Pounds/Square Inch Absolute | Pressure | FALSE | 1 | 0
2 | psid | Pounds/Square Inch Differential | Pressure | FALSE | 1 | 0
2 | psig | Pounds/Square Inch Gauge | Pressure | FALSE | 1 | 0
1 | Ohms | Ohms | Resistance | TRUE | 1 | 0
2 | MOhm/cm | Megaohms/Centimetre | Resistance/Distance | TRUE | 1 | 0
2 | rpm | Revolutions/Minute | Rotational Speed | TRUE | 1 | 0
2 | rps | Revolutions/Second | Rotational Speed | FALSE | 60 | 0
2 | lb/pph | Pounds/Pound/Hour | SFC | TRUE | 1 | 0
2 | J/kg | Joules/Kilogram | Specific Energy | TRUE | 1 | 0
2 | kcal/kg | Kilocalories/Kilogram | Specific Energy | FALSE | 4184 | 0
2 | kJ/kg | Kilojoules/Kilogram | Specific Energy | FALSE | 1000 | 0
2 | MJ/kg | Megajoules/Kilogram | Specific Energy | FALSE | 1000000 | 0
2 | BTU/lb | British Thermal Units/Pound | Specific Heat | TRUE | 1 | 0
1 | degC | Degrees Celsius | Temperature | TRUE | 1 | 0
2 | degF | Degrees Fahrenheit | Temperature | FALSE | 0.5555 | -17.78
2 | degR | Degrees Rankine | Temperature | FALSE | 0.5555 | -273.15
3 | K | Kelvins | Temperature | FALSE | 1 | -273.15
3 | h | Hours | Time | FALSE | 3600 | 0
2 | min | Minutes | Time | FALSE | 60 | 0
2 | ms | Milliseconds | Time | FALSE | 0.001 | 0
2 | s | Seconds | Time | TRUE | 1 | 0
1 | ftlb | Foot Pound | Torque | FALSE | 1.3558 | 0
1 | inlb | Inch Pound | Torque | FALSE | 0.11298 | 0
2 | Nm | Newton-metres | Torque | TRUE | 1 | 0
2 | ft/s | Feet/Second | Velocity | FALSE | 0.30478 | 0
2 | ips | Inches/Second | Velocity | FALSE | 0.0254 | 0
2 | Knot | Knots (Nautical Miles/Hour) | Velocity | FALSE | 0.51444 | 0
2 | m/s | Metres/Second | Velocity | TRUE | 1 | 0
2 | mm/s | Millimetres/Second | Velocity | FALSE | 0.001 | 0
2 | mph | Miles/Hour | Velocity | FALSE | 0.44704 | 0
3 | cSt | Centistokes | Viscosity | TRUE | 1 | 0
2 | mV | Millivolts | Voltage | FALSE | 0.001 | 0
1 | uV | Microvolts | Voltage | FALSE | 1e-06 | 0
2 | V | Volts | Voltage | TRUE | 1 | 0
1 | Vac | Volts Alternating Current | Voltage | FALSE | 1 | 0
1 | Vdc | Volts Direct Current | Voltage | FALSE | 1 | 0
2 | cm^3 | Cubic Centimetres | Volume | FALSE | 0.001 | 0
3 | gal_UK | Gallons (Imperial) | Volume | FALSE | 4.5461 | 0
3 | gal_US | Gallons (US) | Volume | FALSE | 3.7854 | 0
2 | L | Litres | Volume | TRUE | 1 | 0
2 | m^3 | Cubic Metres | Volume | FALSE | 1000 | 0
3 | pt_UK | Pints (Imperial) | Volume | FALSE | 0.56826 | 0
3 | pt_US | Pints (US) | Volume | FALSE | 0.47318 | 0
3 | qt_UK | Quarts (Imperial) | Volume | FALSE | 1.136 | 0
3 | qt_US | Quarts (US) | Volume | FALSE | 0.946 | 0
2 | cm^3/s | Cubic Centimetres/Second | Volumetric Flow | FALSE | 0.001 | 0
3 | gph_UK | Gallons/Hour (Imperial) | Volumetric Flow | FALSE | 0.0012628 | 0
3 | gph_US | Gallons/Hour (US) | Volumetric Flow | FALSE | 0.0010515 | 0
3 | gpm_UK | Gallons/Minute (Imperial) | Volumetric Flow | FALSE | 0.075768 | 0
3 | gpm_US | Gallons/Minute (US) | Volumetric Flow | FALSE | 0.06309 | 0
3 | gps_UK | Gallons/Second (Imperial) | Volumetric Flow | FALSE | 4.5461 | 0
3 | gps_US | Gallons/Second (US) | Volumetric Flow | FALSE | 3.7854 | 0
3 | L/h | Liters/Hour | Volumetric Flow | FALSE | 0.00027778 | 0
2 | L/min | Liters/Minute | Volumetric Flow | FALSE | 0.016667 | 0
2 | L/s | Liters/Second | Volumetric Flow | TRUE | 1 | 0
3 | qt_UK/h | Quarts/Hour (Imperial) | Volumetric Flow | FALSE | 0.0003157 | 0
3 | qt_US/h | Quarts/Hour (US) | Volumetric Flow | FALSE | 0.00026288 | 0
2 | - | Dimensionless |  | FALSE | 1 | 0
This shape represents a table slicer. Table slicers are supported in Excel or later. If the shape was modified in an earlier version of Excel, or if the workbook was saved in Excel 2007 or earlier, the slicer can't be used.

## EngUnit (2)
Revision | Name | Description | Category | Primary | Gain | Offset | Comment
2 | g | Standard accelerations due to gravity on the surface of the earth | Acceleration | TRUE | 1 | 0
2 | m/s^2 | Metres/Square Second | Acceleration | FALSE | 0.10197 | 0
1 | deg | Degrees | Angle | TRUE | 1 | 0
2 | radians | Radians | Angle | FALSE | 57.2958 | 0
2 | radians/s | Radians/Second | Angular Velocity | TRUE | 1 | 0
2 | cm^2 | Square Centimetres | Area | FALSE | 0.0001 | 0
1 | ft^2 | Square Feet | Area | FALSE | 0.092903 | 0
2 | in^2 | Square Inches | Area | FALSE | 0.00064516 | 0
2 | m^2 | Square Metres | Area | TRUE | 1 | 0
2 | mm^2 | Square Millimetres | Area | FALSE | 1e-06 | 0
2 | pC | Picocoulombs | Charge | TRUE | 1 | 0
2 | pC/g | Picocoulombs/g-force | Charge Sensitivity | TRUE | 1 | 0
2 | A | Amperes | Current | TRUE | 1 | 0
2 | mA | Milliamperes | Current | FALSE | 0.001 | 0
2 | uA | Microamperes | Current | FALSE | 1e-06 | 0
2 | g/cm^3 | Grams/Cubic Centimetre | Density | FALSE | 1000 | 0
2 | g/l | Grams/Litre | Density | FALSE | 1 | 0
2 | kg/dm^3 | Kilograms/Cubic Decimetre | Density | FALSE | 1000 | 0
2 | kg/L | Kilograms/Litre | Density | FALSE | 1000 | 0
2 | kg/m^3 | Kilograms/Cubic Metre | Density | TRUE | 1 | 0
2 | lb/in^3 | Pounds/Cubic Inch | Density | FALSE | 27679.9 | 0
2 | mg/m^3 | Milligrams/Cubic Metre | Density | FALSE | 1e-06 | 0
2 | Btu(Int) | British Thermal Units (ISO) | Energy | TRUE | 1 | 0
2 | ft*lbf | Foot Pounds Force | Energy | FALSE | 0.0012851 | 0
1 | J | Joules | Energy | FALSE | 0.00094782 | 0
1 | kJ | Kilojoules | Energy | FALSE | 0.94782 | 0
2 | Hz/cst | Hertz/Centistokes | Flow | TRUE | 1 | 0
2 | daN | Decanewtons | Force | FALSE | 0.01 | 0
2 | kN | Kilonewtons | Force | TRUE | 1 | 0
1 | lbf | Pounds Force | Force | FALSE | 0.0044482 | 0
2 | N | Newtons | Force | FALSE | 0.001 | 0
1 | Hz | Hertz | Frequency | TRUE | 1 | 0
1 | ft | Foot | Length | FALSE | 0.3048 | 0
2 | in | Inches | Length | FALSE | 0.0254 | 0
2 | m | Metres | Length | TRUE | 1 | 0
1 | mil | Thousandths of an Inch (vibration) | Length | FALSE | 2.54e-05 | 0
2 | Mile(US) | Miles (U.S Statute) | Length | FALSE | 1609.344 | 0
2 | mm | Millimetres | Length | FALSE | 0.001 | 0
2 | yd | Yards | Length | FALSE | 0.9144 | 0
2 | gram | Grams | Mass | FALSE | 0.001 | 0
1 | grn | Grains | Mass | FALSE | 6.4799e-05 | 0
2 | kg | Kilograms | Mass | TRUE | 1 | 0
1 | lbm | Pounds Mass | Mass | FALSE | 0.45359 | 0
2 | ton(long) | Long Tons | Mass | FALSE | 1016.05 | 0
2 | ton(metric) | Metric Tons | Mass | FALSE | 1000 | 0
2 | ton(short) | Short Tons | Mass | FALSE | 907.185 | 0
2 | g/s | Grams/Second | Mass Flow | FALSE | 0.001 | 0
2 | kg/hr | Kilograms/Hour | Mass Flow | FALSE | 0.00027778 | 0
2 | kg/m | Kilograms/Minute | Mass Flow | FALSE | 0.016667 | 0
1 | kg/s | Kilograms/Second | Mass Flow | TRUE | 1 | 0
2 | pph | Pounds/Hour | Mass Flow | FALSE | 0.000126 | 0
2 | ppm | Pounds/Minute | Mass Flow | FALSE | 0.0075599 | 0
2 | pps | Pounds/Second | Mass Flow | FALSE | 0.45359 | 0
2 | % | Percents | Percent | TRUE | 1 | 0
2 | HP(UK) | Horsepowers Imperial | Power | FALSE | 745.6999 | 0
2 | kVA | Kilovolt-amperes | Power | FALSE | 1000 | 0
1 | kW | Kilowatts | Power | FALSE | 1000 | 0
1 | MW | Megawatts | Power | FALSE | 1000000 | 0
2 | W | Watts | Power | TRUE | 1 | 0
2 | atm | Atmospheres | Pressure | FALSE | 14.6959 | 0
2 | bar | Bars | Pressure | FALSE | 14.5038 | 0
1 | inH2O(4DegC) | Inches of Water (4 Deg C) | Pressure | FALSE | 0.036128 | 0
1 | inHg(0DegC) | Inches of Mercury (0 Deg C) | Pressure | FALSE | 0.49116 | 0
2 | kg/cm^2 | Kilograms/Square Centimetre | Pressure | FALSE | 14.2233 | 0
2 | kPa | Kilopascals | Pressure | FALSE | 0.14504 | 0
2 | mbar | Millibars | Pressure | FALSE | 0.014504 | 0
2 | mmH2O(4DegC) | Millimetres of Water (4 Deg C) | Pressure | FALSE | 0.0014224 | 0
1 | mmHg(0DegC) | Millimetres of Mercury (0 Deg C) | Pressure | FALSE | 0.019337 | 0
2 | MPa | Megapascals | Pressure | FALSE | 145.0377 | 0
1 | Pa | Pascals | Pressure | FALSE | 0.00014504 | 0
2 | psi | Pounds/Square Inch | Pressure | TRUE | 1 | 0
2 | psia | Pounds/Square Inch Absolute | Pressure | FALSE | 1 | 0
2 | psid | Pounds/Square Inch Differential | Pressure | FALSE | 1 | 0
2 | psig | Pounds/Square Inch Gauge | Pressure | FALSE | 1 | 0
1 | Ohms | Ohms | Resistance | TRUE | 1 | 0
2 | MOhm/cm | Megaohms/Centimetre | Resistance/Distance | TRUE | 1 | 0
2 | rpm | Revolutions/Minute | Rotational Speed | TRUE | 1 | 0
2 | rps | Revolutions/Second | Rotational Speed | FALSE | 60 | 0
2 | lb/pph | Pounds/Pound/Hour | SFC | TRUE | 1 | 0
2 | J/kg | Joules/Kilogram | Specific Energy | TRUE | 1 | 0
2 | kcal/kg | Kilocalories/Kilogram | Specific Energy | FALSE | 4184 | 0
2 | kJ/kg | Kilojoules/Kilogram | Specific Energy | FALSE | 1000 | 0
2 | MJ/kg | Megajoules/Kilogram | Specific Energy | FALSE | 1000000 | 0
2 | Btu/lb | British Thermal Units/Pound | Specific Heat | TRUE | 1 | 0
1 | DegC | Degrees Celsius | Temperature | TRUE | 1 | 0
2 | DegF | Degrees Fahrenheit | Temperature | FALSE | 0.5555 | -17.78
2 | DegK | Kelvins | Temperature | FALSE | 1 | -273.15
2 | DegR | Degrees Rankine | Temperature | FALSE | 0.5555 | -273.15
2 | hr | Hours | Time | FALSE | 3600 | 0
2 | min | Minutes | Time | FALSE | 60 | 0
2 | ms | Milliseconds | Time | FALSE | 0.001 | 0
2 | s | Seconds | Time | TRUE | 1 | 0
1 | ftlb | Foot Pound | Torque | FALSE | 1.3558 | 0
1 | inlb | Inch Pound | Torque | FALSE | 0.11298 | 0
2 | Nm | Newton-metres | Torque | TRUE | 1 | 0
2 | ft/s | Feet/Second | Velocity | FALSE | 0.30478 | 0
2 | ips | Inches/Second | Velocity | FALSE | 0.0254 | 0
2 | Knot | Knots (Nautical Miles/Hour) | Velocity | FALSE | 0.51444 | 0
2 | m/s | Metres/Second | Velocity | TRUE | 1 | 0
2 | mm/s | Millimetres/Second | Velocity | FALSE | 0.001 | 0
2 | mph | Miles/Hour | Velocity | FALSE | 0.44704 | 0
1 | cst | Centistokes | Viscosity | TRUE | 1 | 0
2 | mV | Millivolts | Voltage | FALSE | 0.001 | 0
1 | uV | Microvolts | Voltage | FALSE | 1e-06 | 0
2 | V | Volts | Voltage | TRUE | 1 | 0
1 | Vac | Volts Alternating Current | Voltage | FALSE | 1 | 0
1 | Vdc | Volts Direct Current | Voltage | FALSE | 1 | 0
2 | cm^3 | Cubic Centimetres | Volume | FALSE | 0.001 | 0
2 | gal(Im) | Gallons (Imperial) | Volume | FALSE | 4.5461 | 0
2 | gal(US) | Gallons (US) | Volume | FALSE | 3.7854 | 0
2 | L | Litres | Volume | TRUE | 1 | 0
2 | m^3 | Cubic Metres | Volume | FALSE | 1000 | 0
2 | pint(Im) | Pints (Imperial) | Volume | FALSE | 0.56826 | 0
2 | pint(US) | Pints (US) | Volume | FALSE | 0.47318 | 0
2 | qt(Im) | Quarts (Imperial) | Volume | FALSE | 1.136 | 0
2 | qt(US) | Quarts (US) | Volume | FALSE | 0.946 | 0
2 | cm^3/s | Cubic Centimetres/Second | Volumetric Flow | FALSE | 0.001 | 0
2 | gph(Im) | Gallons/Hour (Imperial) | Volumetric Flow | FALSE | 0.0012628 | 0
2 | gph(US) | Gallons/Hour (US) | Volumetric Flow | FALSE | 0.0010515 | 0
2 | gpm(Im) | Gallons/Minute (Imperial) | Volumetric Flow | FALSE | 0.075768 | 0
2 | gpm(US) | Gallons/Minute (US) | Volumetric Flow | FALSE | 0.06309 | 0
2 | gps(Im) | Gallons/Second (Imperial) | Volumetric Flow | FALSE | 4.5461 | 0
2 | gps(US) | Gallons/Second (US) | Volumetric Flow | FALSE | 3.7854 | 0
2 | L/hr | Liters/Hour | Volumetric Flow | FALSE | 0.00027778 | 0
2 | L/min | Liters/Minute | Volumetric Flow | FALSE | 0.016667 | 0
2 | L/s | Liters/Second | Volumetric Flow | TRUE | 1 | 0
2 | qt(Im)/hr | Quarts/Hour (Imperial) | Volumetric Flow | FALSE | 0.0003157 | 0
2 | qt(US)/hr | Quarts/Hour (US) | Volumetric Flow | FALSE | 0.00026288 | 0
2 | - | Dimensionless |  | FALSE | 1 | 0

## EngUnit (1)
Revision | Name | Description | Category | Primary | Gain | Offset | Comment
1 | g | Free fall acceleration | Acceleration | TRUE | 1 | 0
1 | m/s^2 | meters per second squared | Acceleration | FALSE | 0.10197 | 0
1 | deg | degrees | Angle | TRUE | 1 | 0
1 | radians | radian | Angle | FALSE | 57.2958 | 0
1 | radians/s | radians per second | Angular Velocity | TRUE | 1 | 0
1 | m^2 | Meters Squared | Area | TRUE | 1 | 0
1 | cm^2 | Square centimetre | Area | FALSE | 0.0001 | 0
1 | ft^2 | square feet | Area | FALSE | 0.092903 | 0
1 | in^2 | inches squared | Area | FALSE | 0.00064516 | 0
1 | mm^2 | millimeters squared | Area | FALSE | 1e-06 | 0
1 | pC | pico Coulombs | Charge | TRUE | 1 | 0
1 | pC/g | pico-Coloumbs per g | Charge Sensitivity | TRUE | 1 | 0
1 | A | Ampere | Current | TRUE | 1 | 0
1 | mA | milliampere | Current | FALSE | 0.001 | 0
1 | uA | microampere | Current | FALSE | 1e-06 | 0
1 | g/l | grams per liter | Density | FALSE | 1 | 0
1 | kg/m^3 | kilograms per meter cubed | Density | TRUE | 1 | 0
1 | g/cm^3 | Gramme per cubic centimetre | Density | FALSE | 1000 | 0
1 | mg/m^3 | milligrams/cubic meter | Density | FALSE | 1e-06 | 0
1 | kg/L | kilogram per liter | Density | FALSE | 1000 | 0
1 | kg/dm^3 | kilograms per cubic decimeter | Density | FALSE | 1000 | 0
1 | lb/in^3 | pounds per inch cubed | Density | FALSE | 27679.9 | 0
1 | Btu(Int) | British thermal unit (International) | Energy | TRUE | 1 | 0
1 | J | Joules | Energy | FALSE | 0.00094782 | 0
1 | kJ | Kilojoules | Energy | FALSE | 0.94782 | 0
1 | ft*lbf | foot pound | Energy | FALSE | 0.0012851 | 0
1 | Hz/cst | Hz per centistokes | Flow | TRUE | 1 | 0
1 | daN | decanewton | Force | FALSE | 0.01 | 0
1 | N | newton | Force | FALSE | 0.001 | 0
1 | kN | KiloNewton | Force | TRUE | 1 | 0
1 | lbf | pounds force | Force | FALSE | 0.0044482 | 0
1 | Hz | Hertz | Frequency | TRUE | 1 | 0
1 | ft | foot | Length | FALSE | 0.3048 | 0
1 | in | inch | Length | FALSE | 0.0254 | 0
1 | mil | thousandths of an inch (vibration) | Length | FALSE | 2.54e-05 | 0
1 | mm | millimeter | Length | FALSE | 0.001 | 0
1 | m | metre | Length | TRUE | 1 | 0
1 | Mile(US) | Mile (U.S Statute) | Length | FALSE | 1609.344 | 0
1 | yd | yard | Length | FALSE | 0.9144 | 0
1 | kg | kilogram | Mass | TRUE | 1 | 0
1 | grn | grains | Mass | FALSE | 6.4799e-05 | 0
1 | gram | gram | Mass | FALSE | 0.001 | 0
1 | lbm | pounds mass | Mass | FALSE | 0.45359 | 0
1 | ton(short) | short ton | Mass | FALSE | 907.185 | 0
1 | ton(long) | long ton | Mass | FALSE | 1016.05 | 0
1 | ton(metric) | metric Ton | Mass | FALSE | 1000 | 0
1 | kg/hr | kilograms per hour | Mass Flow | FALSE | 0.00027778 | 0
1 | pph | pounds per hour | Mass Flow | FALSE | 0.000126 | 0
1 | ppm | pounds per minute | Mass Flow | FALSE | 0.0075599 | 0
1 | pps | pounds per second | Mass Flow | FALSE | 0.45359 | 0
1 | kg/s | kilograms/second | Mass Flow | TRUE | 1 | 0
1 | g/s | grams per second | Mass Flow | FALSE | 0.001 | 0
1 | kg/m | kilograms per minute | Mass Flow | FALSE | 0.016667 | 0
1 | % | percent | Percent | TRUE | 1 | 0
1 | kW | Kilowatts | Power | FALSE | 1000 | 0
1 | MW | Megawatts | Power | FALSE | 1000000 | 0
1 | W | Watt | Power | TRUE | 1 | 0
1 | kVA | kilo volt-amps | Power | FALSE | 1000 | 0
1 | HP(UK) | Horse Power | Power | FALSE | 745.6999 | 0
1 | bar | Bar | Pressure | FALSE | 14.5038 | 0
1 | inH2O(4DegC) | inches of water (4 Deg C) | Pressure | FALSE | 0.036128 | 0
1 | inHg(0DegC) | inches of mercury (0 Deg C) | Pressure | FALSE | 0.49116 | 0
1 | kPa | Kilopascal | Pressure | FALSE | 0.14504 | 0
1 | mbar | Millibar | Pressure | FALSE | 0.014504 | 0
1 | mmH2O(4DegC) | millimeters of water (4 Deg C) | Pressure | FALSE | 0.0014224 | 0
1 | mmHg(0DegC) | milimetres of mercury (0 Deg C) | Pressure | FALSE | 0.019337 | 0
1 | Pa | Pascals | Pressure | FALSE | 0.00014504 | 0
1 | psi | Pounds Per Square Inch | Pressure | TRUE | 1 | 0
1 | psia | Pounds Per Square Inch Absolute | Pressure | FALSE | 1 | 0
1 | psid | Pounds Per Square Inch Differential | Pressure | FALSE | 1 | 0
1 | psig | Pounds Per Square inch Gauge | Pressure | FALSE | 1 | 0
1 | atm | Atmosphere | Pressure | FALSE | 14.6959 | 0
1 | MPa | Megapascal | Pressure | FALSE | 145.0377 | 0
1 | kg/cm^2 | kilograms per centimeter squared | Pressure | FALSE | 14.2233 | 0
1 | Ohms | Ohms | Resistance | TRUE | 1 | 0
1 | MOhm/cm | Mega Ohms per cm | Resistance/Distance | TRUE | 1 | 0
1 | rpm | Revolutions per minute | Rotational Speed | TRUE | 1 | 0
1 | rps | Rev per seconds | Rotational Speed | FALSE | 60 | 0
1 | lb/pph | pound Per (Pound Per Hour) | SFC | TRUE | 1 | 0
1 | kcal/kg | Kilocalorie Per Kilogram | Specific Energy | FALSE | 4184 | 0
1 | MJ/kg | megajoules per kilogram | Specific Energy | FALSE | 1000000 | 0
1 | J/kg | Joules per kilogram | Specific Energy | TRUE | 1 | 0
1 | kJ/kg | KiloJoules per Kilogram | Specific Energy | FALSE | 1000 | 0
1 | Btu/lb | British thermal unit per pound | Specific Heat | TRUE | 1 | 0
1 | DegC | Degrees Celcius | Temperature | TRUE | 1 | 0
1 | DegF | Degree Fahrenheit | Temperature | FALSE | 0.5555 | -17.78
1 | DegK | Degree Kelvin | Temperature | FALSE | 1 | -273.15
1 | DegR | Degree Rankine | Temperature | FALSE | 0.5555 | -273.15
1 | hr | Hour | Time | FALSE | 3600 | 0
1 | min | Minute | Time | FALSE | 60 | 0
1 | ms | Milisecond | Time | FALSE | 0.001 | 0
1 | s | Second | Time | TRUE | 1 | 0
1 | ftlb | Foot Pound | Torque | FALSE | 1.3558 | 0
1 | inlb | Inch Pound | Torque | FALSE | 0.11298 | 0
1 | Nm | NewtonMeter | Torque | TRUE | 1 | 0
1 | ips | Inches Per Second | Velocity | FALSE | 0.0254 | 0
1 | m/s | metres per second | Velocity | TRUE | 1 | 0
1 | mm/s | millimeters per second | Velocity | FALSE | 0.001 | 0
1 | ft/s | Feet per second | Velocity | FALSE | 0.30478 | 0
1 | mph | Miles Per Hour | Velocity | FALSE | 0.44704 | 0
1 | Knot | nauticle mile | Velocity | FALSE | 0.51444 | 0
1 | cst | Centistokes | Viscosity | TRUE | 1 | 0
1 | mV | Millivolt | Voltage | FALSE | 0.001 | 0
1 | V | Volt | Voltage | TRUE | 1 | 0
1 | uV | MicroVolts | Voltage | FALSE | 1e-06 | 0
1 | Vac | Volts alternating current | Voltage | FALSE | 1 | 0
1 | Vdc | Volts direct current | Voltage | FALSE | 1 | 0
1 | gal(Im) | Gallon (Imperial) | Volume | FALSE | 4.5461 | 0
1 | gal(US) | Gallon (US) | Volume | FALSE | 3.7854 | 0
1 | L | Liter | Volume | TRUE | 1 | 0
1 | cm^3 | Cubic centimetre | Volume | FALSE | 0.001 | 0
1 | m^3 | Cubic Metre | Volume | FALSE | 1000 | 0
1 | qt(Im) | Quart (Imperial) | Volume | FALSE | 1.136 | 0
1 | qt(US) | Quart (US) | Volume | FALSE | 0.946 | 0
1 | pint(Im) | Pint (Imperial) | Volume | FALSE | 0.56826 | 0
1 | pint(US) | Pint (US) | Volume | FALSE | 0.47318 | 0
1 | gph(Im) | Gallon Per Hour (Imperial) | Volumetric Flow | FALSE | 0.0012628 | 0
1 | gph(US) | Gallon Per Hour (US) | Volumetric Flow | FALSE | 0.0010515 | 0
1 | gpm(Im) | Gallon Per Minute (Imperial) | Volumetric Flow | FALSE | 0.075768 | 0
1 | gpm(US) | Gallon Per Minute (US) | Volumetric Flow | FALSE | 0.06309 | 0
1 | gps(Im) | Gallon Per Second (Imperial) | Volumetric Flow | FALSE | 4.5461 | 0
1 | gps(US) | Gallon Per Second (US) | Volumetric Flow | FALSE | 3.7854 | 0
1 | L/hr | Liter Per Hour | Volumetric Flow | FALSE | 0.00027778 | 0
1 | L/min | Liter Per Minute | Volumetric Flow | FALSE | 0.016667 | 0
1 | L/s | Liter Per Second | Volumetric Flow | TRUE | 1 | 0
1 | qt(Im)/hr | Quart Per Hour (Imperial) | Volumetric Flow | FALSE | 0.0003157 | 0
1 | cm^3/s | Cubic centimetre per second | Volumetric Flow | FALSE | 0.001 | 0
1 | qt(US)/hr | Quart Per Hour (US) | Volumetric Flow | FALSE | 0.00026288 | 0
1 | - |  |  | FALSE | 1 | 0