## LogSheet
| Document Number: | 123456789 Rev 2 | Description: | This is a demo | [10 empty] | Document Number: | 123456789 Rev 2 |  | Description: | This is a demo | [9 empty] | Document Number: | 123456789 Rev 2 | Description: | This is a demo |  |  |  |  | Document Number: | 123456789 Rev 2 | Description: | This is a demo |  |  |  |  | Document Number: | 123456789 Rev 2 | Description: | This is a demo |  |  |  |  | Document Number: | 123456789 Rev 2 | Description: | This is a demo |  |  |  |  | Document Number: | 123456789 Rev 2 | Description: | This is a demo
| Test Cell Name: | MDS Test Cell | Test Name: | MDS Test Cell | Test Operator #1: | Joachim | [8 empty] | Test Cell Name: | MDS Test Cell |  | Test Name: | MDS Test Cell |  | Test Operator #1: | Joachim | [6 empty] | Test Cell Name: | MDS Test Cell | Test Name: | MDS Test Cell | Test Operator #1: | Joachim |  |  | Test Cell Name: | MDS Test Cell | Test Name: | MDS Test Cell | Test Operator #1: | Joachim |  |  | Test Cell Name: | MDS Test Cell | Test Name: | MDS Test Cell | Test Operator #1: | Joachim |  |  | Test Cell Name: | MDS Test Cell | Test Name: | MDS Test Cell | Test Operator #1: | Joachim |  |  | Test Cell Name: | MDS Test Cell | Test Name: | MDS Test Cell | Test Operator #1: | Joachim
| Engine Name: | X115C | Test Number: | 4 | Test Operator #2: | Rob | [8 empty] | Engine Name: | X115C |  | Test Number: | 4 |  | Test Operator #2: | Rob | [6 empty] | Engine Name: | X115C | Test Number: | 4 | Test Operator #2: | Rob |  |  | Engine Name: | X115C | Test Number: | 4 | Test Operator #2: | Rob |  |  | Engine Name: | X115C | Test Number: | 4 | Test Operator #2: | Rob |  |  | Engine Name: | X115C | Test Number: | 4 | Test Operator #2: | Rob |  |  | Engine Name: | X115C | Test Number: | 4 | Test Operator #2: | Rob
| Engine Variant: | Variant_1 | Test Date: | 11 February 2020 | Test Operator #3: | N/A | [8 empty] | Engine Variant: | Variant_1 |  | Test Date: | 11 February 2020 |  | Test Operator #3: | N/A | [6 empty] | Engine Variant: | Variant_1 | Test Date: | 11 February 2020 | Test Operator #3: | N/A |  |  | Engine Variant: | Variant_1 | Test Date: | 11 February 2020 | Test Operator #3: | N/A |  |  | Engine Variant: | Variant_1 | Test Date: | 11 February 2020 | Test Operator #3: | N/A |  |  | Engine Variant: | Variant_1 | Test Date: | 11 February 2020 | Test Operator #3: | N/A |  |  | Engine Variant: | Variant_1 | Test Date: | 11 February 2020 | Test Operator #3: | N/A
| Serial Number: | 123456 |  |  | Test Engineer #1: | Serge | [8 empty] | Serial Number: | 123456 |  |  |  |  | Test Engineer #1: | Serge | [6 empty] | Serial Number: | 123456 |  |  | Test Engineer #1: | Serge |  |  | Serial Number: | 123456 |  |  | Test Engineer #1: | Serge |  |  | Serial Number: | 123456 |  |  | Test Engineer #1: | Serge |  |  | Serial Number: | 123456 |  |  | Test Engineer #1: | Serge |  |  | Serial Number: | 123456 |  |  | Test Engineer #1: | Serge
| Build Number: | 987654 |  |  | Test Engineer #2: | Rong | [8 empty] | Build Number: | 987654 |  |  |  |  | Test Engineer #2: | Rong | [6 empty] | Build Number: | 987654 |  |  | Test Engineer #2: | Rong |  |  | Build Number: | 987654 |  |  | Test Engineer #2: | Rong |  |  | Build Number: | 987654 |  |  | Test Engineer #2: | Rong |  |  | Build Number: | 987654 |  |  | Test Engineer #2: | Rong |  |  | Build Number: | 987654 |  |  | Test Engineer #2: | Rong
| Customer: | Customer_1 |  |  | Test Engineer #3: | Huaqing | [8 empty] | Customer: | Customer_1 |  |  |  |  | Test Engineer #3: | Huaqing | [6 empty] | Customer: | Customer_1 |  |  | Test Engineer #3: | Huaqing |  |  | Customer: | Customer_1 |  |  | Test Engineer #3: | Huaqing |  |  | Customer: | Customer_1 |  |  | Test Engineer #3: | Huaqing |  |  | Customer: | Customer_1 |  |  | Test Engineer #3: | Huaqing |  |  | Customer: | Customer_1 |  |  | Test Engineer #3: | Huaqing
| Field #1: | abc |  |  | Report Prepared by: | Bob | 11 February 2020 | [7 empty] | Field #1: | abc |  |  |  |  | Report Prepared by: | Bob | 11 February 2020 | [5 empty] | Field #1: | abc |  |  | Report Prepared by: | Bob | 11 February 2020 |  | Field #1: | abc |  |  | Report Prepared by: | Bob | 11 February 2020 |  | Field #1: | abc |  |  | Report Prepared by: | Bob | 11 February 2020 |  | Field #1: | abc |  |  | Report Prepared by: | Bob | 11 February 2020 |  | Field #1: | abc |  |  | Report Prepared by: | Bob | 11 February 2020
| Field #2: | def |  |  | Report Checked by: | Dionne | 18 February 2020 | [7 empty] | Field #2: | def |  |  |  |  | Report Checked by: | Dionne | 18 February 2020 | [5 empty] | Field #2: | def |  |  | Report Checked by: | Dionne | 18 February 2020 |  | Field #2: | def |  |  | Report Checked by: | Dionne | 18 February 2020 |  | Field #2: | def |  |  | Report Checked by: | Dionne | 18 February 2020 |  | Field #2: | def |  |  | Report Checked by: | Dionne | 18 February 2020 |  | Field #2: | def |  |  | Report Checked by: | Dionne | 18 February 2020
| Field #3: | ghi |  |  | Customer Representative #1: | אַבְרָהָם Abraham | [8 empty] | Field #3: | ghi |  |  |  |  | Customer Representative #1: | אַבְרָהָם Abraham | [6 empty] | Field #3: | ghi |  |  | Customer Representative #1: | אַבְרָהָם Abraham |  |  | Field #3: | ghi |  |  | Customer Representative #1: | אַבְרָהָם Abraham |  |  | Field #3: | ghi |  |  | Customer Representative #1: | אַבְרָהָם Abraham |  |  | Field #3: | ghi |  |  | Customer Representative #1: | אַבְרָהָם Abraham |  |  | Field #3: | ghi |  |  | Customer Representative #1: | אַבְרָהָם Abraham
| Field #4: | xyz |  |  | Customer Representative #2: | Zhao 赵 | [8 empty] | Field #4: | xyz |  |  |  |  | Customer Representative #2: | Zhao 赵 | [6 empty] | Field #4: | xyz |  |  | Customer Representative #2: | Zhao 赵 |  |  | Field #4: | xyz |  |  | Customer Representative #2: | Zhao 赵 |  |  | Field #4: | xyz |  |  | Customer Representative #2: | Zhao 赵 |  |  | Field #4: | xyz |  |  | Customer Representative #2: | Zhao 赵 |  |  | Field #4: | xyz |  |  | Customer Representative #2: | Zhao 赵
| Field #5: | joa |  |  | Customer Representative #3: | François | [8 empty] | Field #5: | joa |  |  |  |  | Customer Representative #3: | François | [6 empty] | Field #5: | joa |  |  | Customer Representative #3: | François |  |  | Field #5: | joa |  |  | Customer Representative #3: | François |  |  | Field #5: | joa |  |  | Customer Representative #3: | François |  |  | Field #5: | joa |  |  | Customer Representative #3: | François |  |  | Field #5: | joa |  |  | Customer Representative #3: | François
| Logsheet | [13 empty] | Logsheet | [13 empty] | Logsheet | [7 empty] | Logsheet | [7 empty] | Logsheet | [7 empty] | Logsheet | [7 empty] | Logsheet
EVENT TIME | EVENT STEP | EVENT COMMENT |  |  |  | Flip_1Hz | Flip_2Hz | Math_Bitget | Math_Cos_Counter | Math_Divide | Math_Exp | Math_Int_Hex | Math_Mux | EVENT TIME | EVENT STEP | Math_Not | Math_Or | Math_Poly | Math_Power | Math_Ramp_Signal | Math_Random | Math_Sinus_Signal | Math_Square | Math_Substract | Math_Sum | Math_Triangle | x_DAS_Start | EVENT TIME | EVENT STEP | [6 empty] | EVENT TIME | EVENT STEP | [6 empty] | EVENT TIME | EVENT STEP | [6 empty] | EVENT TIME | EVENT STEP | [6 empty] | EVENT TIME | EVENT STEP
[8 empty] | - | - | - | - | - | - |  |  |  |  | - | - | - | - | - | - | - | - | - | count
2020-02-11 12:57 | N/A | LOG COMMENT | [11 empty] | 2020-02-11 12:57 | N/A
2020-02-11 12:57 | N/A | Calculated Playing sound "proDAS is operational" on the MgtGUI computer. | [11 empty] | 2020-02-11 12:57 | N/A
2020-02-11 12:57 | N/A | Calculated Minimum GG speed limit. | [11 empty] | 2020-02-11 12:57 | N/A
2020-02-11 12:57 | N/A | Calculated Minimum PT speed limit. | [11 empty] | 2020-02-11 12:57 | N/A
2020-02-11 12:58 | N/A | sl5 opens Test Page at 2/11/2020 1:06:14 PM. | [11 empty] | 2020-02-11 12:58 | N/A
2020-02-11 12:58 | N/A | Operator sl5 modified Sim_Compressor_Selector value from 2 to 0 | [11 empty] | 2020-02-11 12:58 | N/A
2020-02-11 12:58 | N/A | Operator sl5 modified Sim_Compressor_Response_Selector value from 1 to 2 | [11 empty] | 2020-02-11 12:58 | N/A
2020-02-11 12:58 | Demo Compressor | Demo Compressor is started | [11 empty] | 2020-02-11 12:58 | Demo Compressor
2020-02-11 12:58 | N/A | Operator sl5 modified Sim_Compressor_PR value from 5.5 to 0 | [11 empty] | 2020-02-11 12:58 | N/A
2020-02-11 12:58 | N/A | Operator sl5 modified Sim_Compressor_W value from 18 to 0 | [11 empty] | 2020-02-11 12:58 | N/A
2020-02-11 12:58 | Demo Compressor | A steady-state measurement has been taken automatically | [11 empty] | 2020-02-11 12:58 | Demo Compressor
2020-02-11 12:58 | Fullset | * Pressure Ratio =-99999 | [11 empty] | 2020-02-11 12:58 | Fullset
2020-02-11 12:58 | Demo Compressor | ** Pressure Ratio offset =0.000 | [11 empty] | 2020-02-11 12:58 | Demo Compressor
2020-02-11 12:58 | Demo Compressor | * Mass Flow Rate =-99999 kg/s | [11 empty] | 2020-02-11 12:58 | Demo Compressor
2020-02-11 12:58 | Demo Compressor | ** Mass Flow Rate offset =0.000 kg/s | [11 empty] | 2020-02-11 12:58 | Demo Compressor
2020-02-11 12:58 | N/A | Operator sl5 modified Sim_Compressor_PR value from 0 to 1.3 | [11 empty] | 2020-02-11 12:58 | N/A
2020-02-11 12:58 | N/A | Operator sl5 modified Sim_Compressor_W value from 0 to 6 | [11 empty] | 2020-02-11 12:58 | N/A
2020-02-11 12:58 | AUTO_INCREMENT | Steady-state measurement completed |  |  |  | 1 | 1 | 14 | -0.54773 | 0.14038 | 3.0741 | 15 | 1.123 | 2020-02-11 12:58 | AUTO_INCREMENT | 0 | 1 | 35.2207 | 2.5295 | -19.5977 | 0.33241 | -0.65931 | 2.95 | -6.877 | 9.123 | 24.7 | 460
2020-02-11 12:58 | Demo Compressor | A steady-state measurement has been taken automatically | [11 empty] | 2020-02-11 12:58 | Demo Compressor
2020-02-11 12:58 | Fullset | * Pressure Ratio =1.39 | [11 empty] | 2020-02-11 12:58 | Fullset
2020-02-11 12:58 | Demo Compressor | ** Pressure Ratio offset =0.090 | [11 empty] | 2020-02-11 12:58 | Demo Compressor
2020-02-11 12:58 | Demo Compressor | * Mass Flow Rate =5.97 kg/s | [11 empty] | 2020-02-11 12:58 | Demo Compressor
2020-02-11 12:58 | Demo Compressor | ** Mass Flow Rate offset =-0.030 kg/s | [11 empty] | 2020-02-11 12:58 | Demo Compressor
2020-02-11 12:58 | N/A | Operator sl5 modified Sim_Compressor_PR value from 1.29999995231628 to 1.5 | [11 empty] | 2020-02-11 12:58 | N/A
2020-02-11 12:58 | N/A | Operator sl5 modified Sim_Compressor_W value from 6 to 5.8 | [11 empty] | 2020-02-11 12:58 | N/A
2020-02-11 12:58 | AUTO_INCREMENT | Steady-state measurement completed |  |  |  | 0 | 0 | 0 | 0.66032 | 0.14038 | 3.0741 | 15 | 1.123 | 2020-02-11 12:58 | AUTO_INCREMENT | 0 | 1 | 35.2207 | 2.5295 | -16.5027 | 0.3149 | 0.69096 | -5 | -6.877 | 9.123 | 14.026 | 460
2020-02-11 12:58 | Demo Compressor | A steady-state measurement has been taken automatically | [11 empty] | 2020-02-11 12:58 | Demo Compressor
2020-02-11 12:58 | Fullset | * Pressure Ratio =1.5 | [11 empty] | 2020-02-11 12:58 | Fullset
2020-02-11 12:58 | Demo Compressor | ** Pressure Ratio offset =0.000 | [11 empty] | 2020-02-11 12:58 | Demo Compressor
2020-02-11 12:58 | Demo Compressor | * Mass Flow Rate =5.91 kg/s | [11 empty] | 2020-02-11 12:58 | Demo Compressor
2020-02-11 12:58 | Demo Compressor | ** Mass Flow Rate offset =0.110 kg/s | [11 empty] | 2020-02-11 12:58 | Demo Compressor
2020-02-11 12:58 | N/A | Operator sl5 modified Sim_Compressor_PR value from 1.5 to 1.6 | [11 empty] | 2020-02-11 12:58 | N/A
2020-02-11 12:58 | N/A | Operator sl5 modified Sim_Compressor_W value from 5.80000019073486 to 5 | [11 empty] | 2020-02-11 12:58 | N/A
2020-02-11 12:58 | AUTO_INCREMENT | Steady-state measurement completed |  |  |  | 1 | 0 | 1 | -0.75969 | 0.14038 | 3.0741 | 15 | 1.123 | 2020-02-11 12:58 | AUTO_INCREMENT | 0 | 1 | 35.2207 | 2.5295 | -13.4926 | 0.047888 | -0.77218 | 1 | -6.877 | 9.123 | 16.95 | 460
2020-02-11 12:58 | Demo Compressor | A steady-state measurement has been taken automatically | [11 empty] | 2020-02-11 12:58 | Demo Compressor
2020-02-11 12:58 | Fullset | * Pressure Ratio =1.73 | [11 empty] | 2020-02-11 12:58 | Fullset
2020-02-11 12:58 | Demo Compressor | ** Pressure Ratio offset =0.130 | [11 empty] | 2020-02-11 12:58 | Demo Compressor
2020-02-11 12:58 | Demo Compressor | * Mass Flow Rate =4.97 kg/s | [11 empty] | 2020-02-11 12:58 | Demo Compressor
2020-02-11 12:58 | Demo Compressor | ** Mass Flow Rate offset =-0.030 kg/s | [11 empty] | 2020-02-11 12:58 | Demo Compressor
2020-02-11 12:58 | N/A | Operator sl5 modified Sim_Compressor_PR value from 1.60000002384186 to 1.6 | [11 empty] | 2020-02-11 12:58 | N/A
2020-02-11 12:58 | N/A | Operator sl5 modified Sim_Compressor_W value from 5 to 7.7 | [11 empty] | 2020-02-11 12:58 | N/A
2020-02-11 12:58 | N/A | Started via ACTION on no limit for channel Log_Flag | [11 empty] | 2020-02-11 12:58 | N/A
2020-02-11 12:58 | N/A | Calculated A Log is started via RTD page button ... | [11 empty] | 2020-02-11 12:58 | N/A
2020-02-11 12:58 | AUTO_INCREMENT | Steady-state measurement completed |  |  |  | 0 | 0 | 2 | 0.84385 | 0.14038 | 3.0741 | 15 | 1.123 | 2020-02-11 12:58 | AUTO_INCREMENT | 0 | 1 | 35.2207 | 2.5295 | -10.3825 | -0.34488 | 0.78971 | 10 | -6.877 | 9.123 | 23.55 | 460
2020-02-11 12:58 | Demo Compressor | A steady-state measurement has been taken automatically | [11 empty] | 2020-02-11 12:58 | Demo Compressor
2020-02-11 12:58 | Fullset | * Pressure Ratio =1.48 | [11 empty] | 2020-02-11 12:58 | Fullset
2020-02-11 12:58 | Demo Compressor | ** Pressure Ratio offset =-0.120 | [11 empty] | 2020-02-11 12:58 | Demo Compressor
2020-02-11 12:58 | Demo Compressor | * Mass Flow Rate =7.64 kg/s | [11 empty] | 2020-02-11 12:58 | Demo Compressor
2020-02-11 12:58 | Demo Compressor | ** Mass Flow Rate offset =-0.060 kg/s | [11 empty] | 2020-02-11 12:58 | Demo Compressor
2020-02-11 12:58 | N/A | Operator sl5 modified Sim_Compressor_PR value from 1.60000002384186 to 2 | [11 empty] | 2020-02-11 12:58 | N/A
2020-02-11 12:58 | N/A | Operator sl5 modified Sim_Compressor_W value from 7.69999980926514 to 7 | [11 empty] | 2020-02-11 12:58 | N/A
2020-02-11 12:58 | AUTO_INCREMENT | Steady-state measurement completed |  |  |  | 1 | 1 | 2 | -0.91113 | 0.14038 | 3.0741 | 15 | 1.123 | 2020-02-11 12:58 | AUTO_INCREMENT | 0 | 1 | 35.2207 | 2.5295 | -7.5375 | 0.10308 | -0.91416 | 2.95 | -6.877 | 9.123 | 31.67 | 460
2020-02-11 12:58 | N/A | Calculated A Log is stopped via RTD page button. | [11 empty] | 2020-02-11 12:58 | N/A
2020-02-11 12:58 | Demo Compressor | A steady-state measurement has been taken automatically | [11 empty] | 2020-02-11 12:58 | Demo Compressor
2020-02-11 12:58 | Fullset | * Pressure Ratio =2 | [11 empty] | 2020-02-11 12:58 | Fullset
2020-02-11 12:58 | Demo Compressor | ** Pressure Ratio offset =0.000 | [11 empty] | 2020-02-11 12:58 | Demo Compressor
2020-02-11 12:58 | Demo Compressor | * Mass Flow Rate =6.99 kg/s | [11 empty] | 2020-02-11 12:58 | Demo Compressor
2020-02-11 12:58 | Demo Compressor | ** Mass Flow Rate offset =-0.010 kg/s | [11 empty] | 2020-02-11 12:58 | Demo Compressor
2020-02-11 12:58 | N/A | Operator sl5 modified Sim_Compressor_PR value from 2 to 2.2 | [11 empty] | 2020-02-11 12:58 | N/A
2020-02-11 12:58 | N/A | Calculated A Critical Log is started ... | [11 empty] | 2020-02-11 12:58 | N/A
2020-02-11 12:58 | N/A | Operator sl5 modified Sim_Compressor_W value from 7 to 6.4 | [11 empty] | 2020-02-11 12:58 | N/A
2020-02-11 12:58 | N/A | LOG COMMENT | [11 empty] | 2020-02-11 12:58 | N/A
2020-02-11 12:58 | AUTO_INCREMENT | Steady-state measurement completed |  |  |  | 0 | 1 | 3 | 0.96017 | 0.14038 | 3.0741 | 15 | 1.123 | 2020-02-11 12:58 | AUTO_INCREMENT | 0 | 1 | 35.2207 | 2.5295 | -4.5224 | -0.20389 | 0.94335 | -5 | -6.877 | 9.123 | 24.5 | 460
2020-02-11 12:58 | N/A | Started via ACTION on no limit for channel Log_Flag | [11 empty] | 2020-02-11 12:58 | N/A
2020-02-11 12:58 | N/A | Calculated A Log is started via RTD page button ... | [11 empty] | 2020-02-11 12:58 | N/A
2020-02-11 12:58 | Demo Compressor | A steady-state measurement has been taken automatically | [11 empty] | 2020-02-11 12:58 | Demo Compressor
2020-02-11 12:58 | Fullset | * Pressure Ratio =2.16 | [11 empty] | 2020-02-11 12:58 | Fullset
2020-02-11 12:58 | Demo Compressor | ** Pressure Ratio offset =-0.040 | [11 empty] | 2020-02-11 12:58 | Demo Compressor
2020-02-11 12:58 | Demo Compressor | * Mass Flow Rate =6.37 kg/s | [11 empty] | 2020-02-11 12:58 | Demo Compressor
2020-02-11 12:58 | Demo Compressor | ** Mass Flow Rate offset =-0.030 kg/s | [11 empty] | 2020-02-11 12:58 | Demo Compressor
2020-02-11 12:58 | N/A | Operator sl5 modified Sim_Compressor_PR value from 2.20000004768372 to 2.3 | [11 empty] | 2020-02-11 12:58 | N/A
2020-02-11 12:58 | N/A | Operator sl5 modified Sim_Compressor_W value from 6.40000009536743 to 10.6 | [11 empty] | 2020-02-11 12:58 | N/A
2020-02-11 12:58 | AUTO_INCREMENT | Steady-state measurement completed |  |  |  | 1 | 0 | 4 | -0.98999 | 0.14038 | 3.0741 | 15 | 1.123 | 2020-02-11 12:58 | AUTO_INCREMENT | 0 | 1 | 35.2207 | 2.5295 | -1.5124 | -0.46315 | -0.95772 | 2.2 | -6.877 | 9.123 | 13.54 | 460
2020-02-11 12:58 | Demo Compressor | A steady-state measurement has been taken automatically | [11 empty] | 2020-02-11 12:58 | Demo Compressor
2020-02-11 12:58 | Fullset | * Pressure Ratio =2.24 | [11 empty] | 2020-02-11 12:58 | Fullset
2020-02-11 12:58 | Demo Compressor | ** Pressure Ratio offset =-0.060 | [11 empty] | 2020-02-11 12:58 | Demo Compressor
2020-02-11 12:58 | Demo Compressor | * Mass Flow Rate =10.54 kg/s | [11 empty] | 2020-02-11 12:58 | Demo Compressor
2020-02-11 12:58 | Demo Compressor | ** Mass Flow Rate offset =-0.060 kg/s | [11 empty] | 2020-02-11 12:58 | Demo Compressor
2020-02-11 12:58 | N/A | Operator sl5 modified Sim_Compressor_PR value from 2.29999995231628 to 2.7 | [11 empty] | 2020-02-11 12:58 | N/A
2020-02-11 12:58 | N/A | Operator sl5 modified Sim_Compressor_W value from 10.6000003814697 to 9.5 | [11 empty] | 2020-02-11 12:58 | N/A
2020-02-11 12:58 | AUTO_INCREMENT | Steady-state measurement completed |  |  |  | 0 | 1 | 5 | 1 | 0.14038 | 3.0741 | 15 | 1.123 | 2020-02-11 12:58 | AUTO_INCREMENT | 0 | 1 | 35.2207 | 2.5295 | 1.4626 | -0.48329 | 0.95217 | 10 | -6.877 | 9.123 | 20.85 | 460
2020-02-11 12:58 | Demo Compressor | A steady-state measurement has been taken automatically | [11 empty] | 2020-02-11 12:58 | Demo Compressor
2020-02-11 12:58 | Fullset | * Pressure Ratio =2.59 | [11 empty] | 2020-02-11 12:58 | Fullset
2020-02-11 12:58 | Demo Compressor | ** Pressure Ratio offset =-0.110 | [11 empty] | 2020-02-11 12:58 | Demo Compressor
2020-02-11 12:58 | Demo Compressor | * Mass Flow Rate =9.41 kg/s | [11 empty] | 2020-02-11 12:58 | Demo Compressor
2020-02-11 12:58 | Demo Compressor | ** Mass Flow Rate offset =-0.090 kg/s | [11 empty] | 2020-02-11 12:58 | Demo Compressor
2020-02-11 12:58 | N/A | Operator sl5 modified Sim_Compressor_PR value from 2.70000004768372 to 3 | [11 empty] | 2020-02-11 12:58 | N/A
2020-02-11 12:58 | N/A | Operator sl5 modified Sim_Compressor_W value from 9.5 to 8.2 | [11 empty] | 2020-02-11 12:58 | N/A
2020-02-11 12:58 | AUTO_INCREMENT | Steady-state measurement completed |  |  |  | 1 | 0 | 5 | -0.98999 | 0.14038 | 3.0741 | 15 | 1.123 | 2020-02-11 12:58 | AUTO_INCREMENT | 0 | 1 | 35.2207 | 2.5295 | 4.4976 | 0.33594 | -0.93472 | 2.5 | -6.877 | 9.123 | 28.25 | 460
2020-02-11 12:58 | Demo Compressor | A steady-state measurement has been taken automatically | [11 empty] | 2020-02-11 12:58 | Demo Compressor
2020-02-11 12:58 | Fullset | * Pressure Ratio =2.84 | [11 empty] | 2020-02-11 12:58 | Fullset
2020-02-11 12:58 | Demo Compressor | ** Pressure Ratio offset =-0.160 | [11 empty] | 2020-02-11 12:58 | Demo Compressor
2020-02-11 12:58 | Demo Compressor | * Mass Flow Rate =8.3 kg/s | [11 empty] | 2020-02-11 12:58 | Demo Compressor
2020-02-11 12:58 | Demo Compressor | ** Mass Flow Rate offset =0.100 kg/s | [11 empty] | 2020-02-11 12:58 | Demo Compressor
2020-02-11 12:58 | N/A | Operator sl5 modified Sim_Compressor_PR value from 3 to 2.8 | [11 empty] | 2020-02-11 12:58 | N/A
2020-02-11 12:58 | N/A | Operator sl5 modified Sim_Compressor_W value from 8.19999980926514 to 12.8 | [11 empty] | 2020-02-11 12:58 | N/A
2020-02-11 12:58 | AUTO_INCREMENT | Steady-state measurement completed |  |  |  | 0 | 0 | 6 | 0.96017 | 0.14038 | 3.0741 | 15 | 1.123 | 2020-02-11 12:58 | AUTO_INCREMENT | 0 | 1 | 35.2207 | 2.5295 | 7.5877 | -0.39973 | 0.92248 | -5 | -6.877 | 9.123 | 31.325 | 460
2020-02-11 12:58 | Demo Compressor | A steady-state measurement has been taken automatically | [11 empty] | 2020-02-11 12:58 | Demo Compressor
2020-02-11 12:58 | Fullset | * Pressure Ratio =2.66 | [11 empty] | 2020-02-11 12:58 | Fullset
2020-02-11 12:58 | Demo Compressor | ** Pressure Ratio offset =-0.140 | [11 empty] | 2020-02-11 12:58 | Demo Compressor
2020-02-11 12:58 | Demo Compressor | * Mass Flow Rate =12.71 kg/s | [11 empty] | 2020-02-11 12:58 | Demo Compressor
2020-02-11 12:58 | Demo Compressor | ** Mass Flow Rate offset =-0.090 kg/s | [11 empty] | 2020-02-11 12:58 | Demo Compressor
2020-02-11 12:58 | N/A | Operator sl5 modified Sim_Compressor_PR value from 2.79999995231628 to 4 | [11 empty] | 2020-02-11 12:58 | N/A
2020-02-11 12:58 | N/A | Operator sl5 modified Sim_Compressor_W value from 12.8000001907349 to 12 | [11 empty] | 2020-02-11 12:58 | N/A
2020-02-11 12:58 | AUTO_INCREMENT | Steady-state measurement completed |  |  |  | 1 | 0 | 7 | -0.91113 | 0.14038 | 3.0741 | 15 | 1.123 | 2020-02-11 12:58 | AUTO_INCREMENT | 0 | 1 | 35.2207 | 2.5295 | 10.5378 | -0.49023 | -0.85582 | 2.35 | -6.877 | 9.123 | 18.757 | 460
2020-02-11 12:59 | Demo Compressor | A steady-state measurement has been taken automatically | [11 empty] | 2020-02-11 12:59 | Demo Compressor
2020-02-11 12:59 | Fullset | * Pressure Ratio =3.96 | [11 empty] | 2020-02-11 12:59 | Fullset
2020-02-11 12:59 | Demo Compressor | ** Pressure Ratio offset =-0.040 | [11 empty] | 2020-02-11 12:59 | Demo Compressor
2020-02-11 12:59 | Demo Compressor | * Mass Flow Rate =11.96 kg/s | [11 empty] | 2020-02-11 12:59 | Demo Compressor
2020-02-11 12:59 | Demo Compressor | ** Mass Flow Rate offset =-0.040 kg/s | [11 empty] | 2020-02-11 12:59 | Demo Compressor
2020-02-11 12:59 | N/A | Operator sl5 modified Sim_Compressor_PR value from 4 to 4.2 | [11 empty] | 2020-02-11 12:59 | N/A
2020-02-11 12:59 | N/A | Operator sl5 modified Sim_Compressor_W value from 12 to 10.5 | [11 empty] | 2020-02-11 12:59 | N/A
2020-02-11 12:59 | AUTO_INCREMENT | Steady-state measurement completed |  |  |  | 0 | 1 | 8 | 0.84385 | 0.14038 | 3.0741 | 15 | 1.123 | 2020-02-11 12:59 | AUTO_INCREMENT | 0 | 1 | 35.2207 | 2.5295 | 13.4678 | -0.21988 | 0.74597 | 10 | -6.877 | 9.123 | 14.095 | 460
2020-02-11 12:59 | Demo Compressor | A steady-state measurement has been taken automatically | [11 empty] | 2020-02-11 12:59 | Demo Compressor
2020-02-11 12:59 | Fullset | * Pressure Ratio =4.28 | [11 empty] | 2020-02-11 12:59 | Fullset
2020-02-11 12:59 | Demo Compressor | ** Pressure Ratio offset =0.080 | [11 empty] | 2020-02-11 12:59 | Demo Compressor
2020-02-11 12:59 | Demo Compressor | * Mass Flow Rate =10.4 kg/s | [11 empty] | 2020-02-11 12:59 | Demo Compressor
2020-02-11 12:59 | Demo Compressor | ** Mass Flow Rate offset =-0.100 kg/s | [11 empty] | 2020-02-11 12:59 | Demo Compressor
2020-02-11 12:59 | N/A | Operator sl5 modified Sim_Compressor_PR value from 4.19999980926514 to 3.2 | [11 empty] | 2020-02-11 12:59 | N/A
2020-02-11 12:59 | N/A | Operator sl5 modified Sim_Compressor_W value from 10.5 to 14.3 | [11 empty] | 2020-02-11 12:59 | N/A
2020-02-11 12:59 | AUTO_INCREMENT | Steady-state measurement completed |  |  |  | 1 | 0 | 8 | -0.75969 | 0.14038 | 3.0741 | 15 | 1.123 | 2020-02-11 12:59 | AUTO_INCREMENT | 0 | 1 | 35.2207 | 2.5295 | 16.5779 | 0.086816 | -0.72661 | 2.8 | -6.877 | 9.123 | 20.55 | 460
2020-02-11 12:59 | Demo Compressor | A steady-state measurement has been taken automatically | [11 empty] | 2020-02-11 12:59 | Demo Compressor
2020-02-11 12:59 | Fullset | * Pressure Ratio =3.1 | [11 empty] | 2020-02-11 12:59 | Fullset
2020-02-11 12:59 | Demo Compressor | ** Pressure Ratio offset =-0.100 | [11 empty] | 2020-02-11 12:59 | Demo Compressor
2020-02-11 12:59 | Demo Compressor | * Mass Flow Rate =14.26 kg/s | [11 empty] | 2020-02-11 12:59 | Demo Compressor
2020-02-11 12:59 | Demo Compressor | ** Mass Flow Rate offset =-0.040 kg/s | [11 empty] | 2020-02-11 12:59 | Demo Compressor
2020-02-11 12:59 | N/A | Operator sl5 modified Sim_Compressor_PR value from 3.20000004768372 to 4.3 | [11 empty] | 2020-02-11 12:59 | N/A
2020-02-11 12:59 | N/A | Operator sl5 modified Sim_Compressor_W value from 14.3000001907349 to 13.5 | [11 empty] | 2020-02-11 12:59 | N/A
2020-02-11 12:59 | AUTO_INCREMENT | Steady-state measurement completed |  |  |  | 0 | 1 | 9 | 0.66032 | 0.14038 | 3.0741 | 15 | 1.123 | 2020-02-11 12:59 | AUTO_INCREMENT | 0 | 1 | 35.2207 | 2.5295 | 19.483 | 0.19107 | 0.55979 | -5 | -6.877 | 9.123 | 29.15 | 460
2020-02-11 12:59 | Demo Compressor | A steady-state measurement has been taken automatically | [11 empty] | 2020-02-11 12:59 | Demo Compressor
2020-02-11 12:59 | Fullset | * Pressure Ratio =4.35 | [11 empty] | 2020-02-11 12:59 | Fullset
2020-02-11 12:59 | Demo Compressor | ** Pressure Ratio offset =0.050 | [11 empty] | 2020-02-11 12:59 | Demo Compressor
2020-02-11 12:59 | Demo Compressor | * Mass Flow Rate =13.57 kg/s | [11 empty] | 2020-02-11 12:59 | Demo Compressor
2020-02-11 12:59 | Demo Compressor | ** Mass Flow Rate offset =0.070 kg/s | [11 empty] | 2020-02-11 12:59 | Demo Compressor
2020-02-11 12:59 | N/A | Operator sl5 modified Sim_Compressor_PR value from 4.30000019073486 to 4.5 | [11 empty] | 2020-02-11 12:59 | N/A
2020-02-11 12:59 | N/A | Operator sl5 modified Sim_Compressor_W value from 13.5 to 11.5 | [11 empty] | 2020-02-11 12:59 | N/A
2020-02-11 12:59 | AUTO_INCREMENT | Steady-state measurement completed |  |  |  | 1 | 0 | 10 | -0.54773 | 0.14038 | 3.0741 | 15 | 1.123 | 2020-02-11 12:59 | AUTO_INCREMENT | 0 | 1 | 35.2207 | 2.5295 | 22.513 | -0.35711 | -0.46967 | 3.55 | -6.877 | 9.123 | 30.245 | 460
2020-02-11 12:59 | Demo Compressor | A steady-state measurement has been taken automatically | [11 empty] | 2020-02-11 12:59 | Demo Compressor
2020-02-11 12:59 | Fullset | * Pressure Ratio =4.42 | [11 empty] | 2020-02-11 12:59 | Fullset
2020-02-11 12:59 | Demo Compressor | ** Pressure Ratio offset =-0.080 | [11 empty] | 2020-02-11 12:59 | Demo Compressor
2020-02-11 12:59 | Demo Compressor | * Mass Flow Rate =11.43 kg/s | [11 empty] | 2020-02-11 12:59 | Demo Compressor
2020-02-11 12:59 | Demo Compressor | ** Mass Flow Rate offset =-0.070 kg/s | [11 empty] | 2020-02-11 12:59 | Demo Compressor
2020-02-11 12:59 | N/A | Operator sl5 modified Sim_Compressor_PR value from 4.5 to 3.5 | [11 empty] | 2020-02-11 12:59 | N/A
2020-02-11 12:59 | N/A | LOG COMMENT | [11 empty] | 2020-02-11 12:59 | N/A
2020-02-11 12:59 | N/A | Operator sl5 modified Sim_Compressor_W value from 11.5 to 16 | [11 empty] | 2020-02-11 12:59 | N/A
2020-02-11 12:59 | AUTO_INCREMENT | Steady-state measurement completed |  |  |  | 0 | 0 | 11 | 0.42418 | 0.14038 | 3.0741 | 15 | 1.123 | 2020-02-11 12:59 | AUTO_INCREMENT | 0 | 1 | 35.2207 | 2.5295 | 25.5781 | -0.24802 | 0.40438 | 10 | -6.877 | 9.123 | 18.055 | 460
2020-02-11 12:59 | Demo Compressor | A steady-state measurement has been taken automatically | [11 empty] | 2020-02-11 12:59 | Demo Compressor
2020-02-11 12:59 | Fullset | * Pressure Ratio =3.38 | [11 empty] | 2020-02-11 12:59 | Fullset
2020-02-11 12:59 | Demo Compressor | ** Pressure Ratio offset =-0.120 | [11 empty] | 2020-02-11 12:59 | Demo Compressor
2020-02-11 12:59 | Demo Compressor | * Mass Flow Rate =15.91 kg/s | [11 empty] | 2020-02-11 12:59 | Demo Compressor
2020-02-11 12:59 | Demo Compressor | ** Mass Flow Rate offset =-0.090 kg/s | [11 empty] | 2020-02-11 12:59 | Demo Compressor
2020-02-11 12:59 | N/A | Operator sl5 modified Sim_Compressor_PR value from 3.5 to 4.6 | [11 empty] | 2020-02-11 12:59 | N/A
2020-02-11 12:59 | N/A | Operator sl5 modified Sim_Compressor_W value from 16 to 15 | [11 empty] | 2020-02-11 12:59 | N/A
2020-02-11 12:59 | AUTO_INCREMENT | Steady-state measurement completed |  |  |  | 1 | 0 | 11 | -0.29214 | 0.14038 | 3.0741 | 15 | 1.123 | 2020-02-11 12:59 | AUTO_INCREMENT | 0 | 1 | 35.2207 | 2.5295 | 28.5332 | -0.39316 | -0.23615 | 1.3 | -6.877 | 9.123 | 14.167 | 460
2020-02-11 12:59 | Demo Compressor | A steady-state measurement has been taken automatically | [11 empty] | 2020-02-11 12:59 | Demo Compressor
2020-02-11 12:59 | Fullset | * Pressure Ratio =4.53 | [11 empty] | 2020-02-11 12:59 | Fullset
2020-02-11 12:59 | Demo Compressor | ** Pressure Ratio offset =-0.070 | [11 empty] | 2020-02-11 12:59 | Demo Compressor
2020-02-11 12:59 | Demo Compressor | * Mass Flow Rate =14.92 kg/s | [11 empty] | 2020-02-11 12:59 | Demo Compressor
2020-02-11 12:59 | Demo Compressor | ** Mass Flow Rate offset =-0.080 kg/s | [11 empty] | 2020-02-11 12:59 | Demo Compressor
2020-02-11 12:59 | N/A | Operator sl5 modified Sim_Compressor_PR value from 4.59999990463257 to 5.5 | [11 empty] | 2020-02-11 12:59 | N/A
2020-02-11 12:59 | N/A | Operator sl5 modified Sim_Compressor_W value from 15 to 13.5 | [11 empty] | 2020-02-11 12:59 | N/A
2020-02-11 12:59 | AUTO_INCREMENT | Steady-state measurement completed |  |  |  | 0 | 0 | 12 | 0.15425 | 0.14038 | 3.0741 | 15 | 1.123 | 2020-02-11 12:59 | AUTO_INCREMENT | 0 | 1 | 35.2207 | 2.5295 | 31.5332 | 0.31964 | 0.1027 | -5 | -6.877 | 9.123 | 21.75 | 460
2020-02-11 12:59 | Demo Compressor | A steady-state measurement has been taken automatically | [11 empty] | 2020-02-11 12:59 | Demo Compressor
2020-02-11 12:59 | Fullset | * Pressure Ratio =5.5 | [11 empty] | 2020-02-11 12:59 | Fullset
2020-02-11 12:59 | Demo Compressor | ** Pressure Ratio offset =0.000 | [11 empty] | 2020-02-11 12:59 | Demo Compressor
2020-02-11 12:59 | Demo Compressor | * Mass Flow Rate =13.6 kg/s | [11 empty] | 2020-02-11 12:59 | Demo Compressor
2020-02-11 12:59 | Demo Compressor | ** Mass Flow Rate offset =0.100 kg/s | [11 empty] | 2020-02-11 12:59 | Demo Compressor
2020-02-11 12:59 | N/A | Operator sl5 modified Sim_Compressor_PR value from 5.5 to 4 | [11 empty] | 2020-02-11 12:59 | N/A
2020-02-11 12:59 | N/A | Operator sl5 modified Sim_Compressor_W value from 13.5 to 17.5 | [11 empty] | 2020-02-11 12:59 | N/A
2020-02-11 12:59 | N/A | Operator sl5 modified Sim_Compressor_Selector value from 0 to 0 | [11 empty] | 2020-02-11 12:59 | N/A
2020-02-11 12:59 | N/A | Operator sl5 modified Sim_Compressor_Response_Selector value from 2 to 2 | [11 empty] | 2020-02-11 12:59 | N/A
2020-02-11 12:59 | Demo Compressor | Demo Compressor is started | [11 empty] | 2020-02-11 12:59 | Demo Compressor
2020-02-11 12:59 | N/A | Operator sl5 modified Sim_Compressor_PR value from 4 to 0 | [11 empty] | 2020-02-11 12:59 | N/A
2020-02-11 12:59 | N/A | Operator sl5 modified Sim_Compressor_W value from 17.5 to 0 | [11 empty] | 2020-02-11 12:59 | N/A
2020-02-11 12:59 | Demo Compressor | A steady-state measurement has been taken automatically | [11 empty] | 2020-02-11 12:59 | Demo Compressor
2020-02-11 12:59 | Fullset | * Pressure Ratio =5.5 | [11 empty] | 2020-02-11 12:59 | Fullset
2020-02-11 12:59 | Demo Compressor | ** Pressure Ratio offset =0.000 | [11 empty] | 2020-02-11 12:59 | Demo Compressor
2020-02-11 12:59 | Demo Compressor | * Mass Flow Rate =13.6 kg/s | [11 empty] | 2020-02-11 12:59 | Demo Compressor
2020-02-11 12:59 | Demo Compressor | ** Mass Flow Rate offset =0.100 kg/s | [11 empty] | 2020-02-11 12:59 | Demo Compressor
2020-02-11 12:59 | N/A | Operator sl5 modified Sim_Compressor_PR value from 0 to 1.3 | [11 empty] | 2020-02-11 12:59 | N/A
2020-02-11 12:59 | N/A | Operator sl5 modified Sim_Compressor_W value from 0 to 6 | [11 empty] | 2020-02-11 12:59 | N/A
2020-02-11 12:59 | Speed_50 | Steady-state measurement completed |  |  |  | 0 | 0 | 0 | -0.66694 | 0.14038 | 3.0741 | 15 | 1.123 | 2020-02-11 12:59 | Speed_50 | 0 | 1 | 35.2207 | 2.5295 | 41.8416 | -0.19588 | -0.80211 | 10 | -6.877 | 9.123 | 31.325 | 460
2020-02-11 12:59 | Demo Compressor | A steady-state measurement has been taken automatically | [11 empty] | 2020-02-11 12:59 | Demo Compressor
2020-02-11 12:59 | Fullset | * Pressure Ratio =1.21 | [11 empty] | 2020-02-11 12:59 | Fullset
2020-02-11 12:59 | Demo Compressor | ** Pressure Ratio offset =-0.090 | [11 empty] | 2020-02-11 12:59 | Demo Compressor
2020-02-11 12:59 | Demo Compressor | * Mass Flow Rate =5.94 kg/s | [11 empty] | 2020-02-11 12:59 | Demo Compressor
2020-02-11 12:59 | Demo Compressor | ** Mass Flow Rate offset =-0.060 kg/s | [11 empty] | 2020-02-11 12:59 | Demo Compressor
2020-02-11 12:59 | N/A | Operator sl5 modified Sim_Compressor_PR value from 1.29999995231628 to 1.5 | [11 empty] | 2020-02-11 12:59 | N/A
2020-02-11 12:59 | N/A | Operator sl5 modified Sim_Compressor_W value from 6 to 5.8 | [11 empty] | 2020-02-11 12:59 | N/A
2020-02-11 12:59 | Speed_50 | Steady-state measurement completed |  |  |  | 0 | 1 | 0 | 0.99984 | 0.14038 | 3.0741 | 15 | 1.123 | 2020-02-11 12:59 | Speed_50 | 0 | 1 | 35.2207 | 2.5295 | 45.431 | -0.20389 | 0.95052 | 10 | -6.877 | 9.123 | 31.73 | 460
2020-02-11 12:59 | Demo Compressor | A steady-state measurement has been taken automatically | [11 empty] | 2020-02-11 12:59 | Demo Compressor
2020-02-11 12:59 | Fullset | * Pressure Ratio =1.55 | [11 empty] | 2020-02-11 12:59 | Fullset
2020-02-11 12:59 | Demo Compressor | ** Pressure Ratio offset =0.050 | [11 empty] | 2020-02-11 12:59 | Demo Compressor
2020-02-11 12:59 | Demo Compressor | * Mass Flow Rate =5.77 kg/s | [11 empty] | 2020-02-11 12:59 | Demo Compressor
2020-02-11 12:59 | Demo Compressor | ** Mass Flow Rate offset =-0.030 kg/s | [11 empty] | 2020-02-11 12:59 | Demo Compressor
2020-02-11 12:59 | N/A | Operator sl5 modified Sim_Compressor_PR value from 1.5 to 1.6 | [11 empty] | 2020-02-11 12:59 | N/A
2020-02-11 12:59 | N/A | Operator sl5 modified Sim_Compressor_W value from 5.80000019073486 to 5 | [11 empty] | 2020-02-11 12:59 | N/A
2020-02-11 12:59 | Speed_50 | Steady-state measurement completed |  |  |  | 1 | 1 | 1 | -0.99234 | 0.14038 | 3.0741 | 15 | 1.123 | 2020-02-11 12:59 | Speed_50 | 0 | 1 | 35.2207 | 2.5295 | 48.0056 | -0.46315 | -0.73392 | -5 | -6.877 | 9.123 | 15.376 | 460
2020-02-11 12:59 | Demo Compressor | A steady-state measurement has been taken automatically | [11 empty] | 2020-02-11 12:59 | Demo Compressor
2020-02-11 12:59 | Fullset | * Pressure Ratio =1.64 | [11 empty] | 2020-02-11 12:59 | Fullset
2020-02-11 12:59 | Demo Compressor | ** Pressure Ratio offset =0.040 | [11 empty] | 2020-02-11 12:59 | Demo Compressor
2020-02-11 12:59 | Demo Compressor | * Mass Flow Rate =5.18 kg/s | [11 empty] | 2020-02-11 12:59 | Demo Compressor
2020-02-11 12:59 | Demo Compressor | ** Mass Flow Rate offset =0.180 kg/s | [11 empty] | 2020-02-11 12:59 | Demo Compressor
2020-02-11 12:59 | N/A | Operator sl5 modified Sim_Compressor_PR value from 1.60000002384186 to 1.6 | [11 empty] | 2020-02-11 12:59 | N/A
2020-02-11 12:59 | N/A | Operator sl5 modified Sim_Compressor_W value from 5 to 7.7 | [11 empty] | 2020-02-11 12:59 | N/A
2020-02-11 12:59 | Speed_60 | Steady-state measurement completed |  |  |  | 0 | 0 | 2 | 0.96497 | 0.14038 | 3.0741 | 15 | 1.123 | 2020-02-11 12:59 | Speed_60 | 0 | 1 | 35.2207 | 2.5295 | -48.4803 | -0.48329 | 0.93889 | -5 | -6.877 | 9.123 | 13.54 | 460
2020-02-11 12:59 | Demo Compressor | A steady-state measurement has been taken automatically | [11 empty] | 2020-02-11 12:59 | Demo Compressor
2020-02-11 12:59 | Fullset | * Pressure Ratio =1.64 | [11 empty] | 2020-02-11 12:59 | Fullset
2020-02-11 12:59 | Demo Compressor | ** Pressure Ratio offset =0.040 | [11 empty] | 2020-02-11 12:59 | Demo Compressor
2020-02-11 12:59 | Demo Compressor | * Mass Flow Rate =7.6 kg/s | [11 empty] | 2020-02-11 12:59 | Demo Compressor
2020-02-11 12:59 | Demo Compressor | ** Mass Flow Rate offset =-0.100 kg/s | [11 empty] | 2020-02-11 12:59 | Demo Compressor
2020-02-11 12:59 | N/A | Operator sl5 modified Sim_Compressor_PR value from 1.60000002384186 to 2 | [11 empty] | 2020-02-11 12:59 | N/A
2020-02-11 12:59 | N/A | Operator sl5 modified Sim_Compressor_W value from 7.69999980926514 to 7 | [11 empty] | 2020-02-11 12:59 | N/A
2020-02-11 12:59 | Speed_60 | Steady-state measurement completed |  |  |  | 1 | 0 | 3 | -0.64014 | 0.14038 | 3.0741 | 15 | 1.123 | 2020-02-11 12:59 | Speed_60 | 0 | 1 | 35.2207 | 2.5295 | -45.5108 | 0.33594 | -0.95836 | 6.1 | -6.877 | 9.123 | 18.25 | 460
2020-02-11 12:59 | Demo Compressor | A steady-state measurement has been taken automatically | [11 empty] | 2020-02-11 12:59 | Demo Compressor
2020-02-11 12:59 | Fullset | * Pressure Ratio =2.02 | [11 empty] | 2020-02-11 12:59 | Fullset
2020-02-11 12:59 | Demo Compressor | ** Pressure Ratio offset =0.020 | [11 empty] | 2020-02-11 12:59 | Demo Compressor
2020-02-11 12:59 | Demo Compressor | * Mass Flow Rate =7.1 kg/s | [11 empty] | 2020-02-11 12:59 | Demo Compressor
2020-02-11 12:59 | Demo Compressor | ** Mass Flow Rate offset =0.100 kg/s | [11 empty] | 2020-02-11 12:59 | Demo Compressor
2020-02-11 12:59 | N/A | Operator sl5 modified Sim_Compressor_PR value from 2 to 2.2 | [11 empty] | 2020-02-11 12:59 | N/A
2020-02-11 12:59 | N/A | Operator sl5 modified Sim_Compressor_W value from 7 to 6.4 | [11 empty] | 2020-02-11 12:59 | N/A
2020-02-11 12:59 | Speed_60 | Steady-state measurement completed |  |  |  | 0 | 1 | 3 | 0.52532 | 0.14038 | 3.0741 | 15 | 1.123 | 2020-02-11 12:59 | Speed_60 | 0 | 1 | 35.2207 | 2.5295 | -42.5912 | -0.39973 | 0.94165 | 10 | -6.877 | 9.123 | 26.75 | 460
2020-02-11 12:59 | Demo Compressor | A steady-state measurement has been taken automatically | [11 empty] | 2020-02-11 12:59 | Demo Compressor
2020-02-11 12:59 | Fullset | * Pressure Ratio =2.27 | [11 empty] | 2020-02-11 12:59 | Fullset
2020-02-11 12:59 | Demo Compressor | ** Pressure Ratio offset =0.070 | [11 empty] | 2020-02-11 12:59 | Demo Compressor
2020-02-11 12:59 | Demo Compressor | * Mass Flow Rate =6.34 kg/s | [11 empty] | 2020-02-11 12:59 | Demo Compressor
2020-02-11 12:59 | Demo Compressor | ** Mass Flow Rate offset =-0.060 kg/s | [11 empty] | 2020-02-11 12:59 | Demo Compressor
2020-02-11 12:59 | N/A | Operator sl5 modified Sim_Compressor_PR value from 2.20000004768372 to 2.3 | [11 empty] | 2020-02-11 12:59 | N/A
2020-02-11 12:59 | N/A | Operator sl5 modified Sim_Compressor_W value from 6.40000009536743 to 10.6 | [11 empty] | 2020-02-11 12:59 | N/A
2020-02-11 12:59 | Speed_70 | Steady-state measurement completed |  |  |  | 1 | 0 | 4 | -0.39999 | 0.14038 | 3.0741 | 15 | 1.123 | 2020-02-11 12:59 | Speed_70 | 0 | 1 | 35.2207 | 2.5295 | -39.4718 | -0.49023 | -0.93742 | -0.95 | -6.877 | 9.123 | 31.73 | 460
2020-02-11 12:59 | Demo Compressor | A steady-state measurement has been taken automatically | [11 empty] | 2020-02-11 12:59 | Demo Compressor
2020-02-11 12:59 | Fullset | * Pressure Ratio =2.46 | [11 empty] | 2020-02-11 12:59 | Fullset
2020-02-11 12:59 | Demo Compressor | ** Pressure Ratio offset =0.160 | [11 empty] | 2020-02-11 12:59 | Demo Compressor
2020-02-11 12:59 | Demo Compressor | * Mass Flow Rate =10.55 kg/s | [11 empty] | 2020-02-11 12:59 | Demo Compressor
2020-02-11 12:59 | Demo Compressor | ** Mass Flow Rate offset =-0.050 kg/s | [11 empty] | 2020-02-11 12:59 | Demo Compressor
2020-02-11 12:59 | N/A | Operator sl5 modified Sim_Compressor_PR value from 2.29999995231628 to 2.7 | [11 empty] | 2020-02-11 12:59 | N/A
2020-02-11 12:59 | N/A | Operator sl5 modified Sim_Compressor_W value from 10.6000003814697 to 9.5 | [11 empty] | 2020-02-11 12:59 | N/A
2020-02-11 12:59 | Speed_70 | Steady-state measurement completed |  |  |  | 0 | 1 | 5 | 0.26664 | 0.14038 | 3.0741 | 15 | 1.123 | 2020-02-11 12:59 | Speed_70 | 0 | 1 | 35.2207 | 2.5295 | -36.5872 | -0.21988 | 0.85536 | -5 | -6.877 | 9.123 | 21.1 | 460
2020-02-11 12:59 | Demo Compressor | A steady-state measurement has been taken automatically | [11 empty] | 2020-02-11 12:59 | Demo Compressor
2020-02-11 12:59 | Fullset | * Pressure Ratio =2.82 | [11 empty] | 2020-02-11 12:59 | Fullset
2020-02-11 12:59 | Demo Compressor | ** Pressure Ratio offset =0.120 | [11 empty] | 2020-02-11 12:59 | Demo Compressor
2020-02-11 12:59 | Demo Compressor | * Mass Flow Rate =9.4 kg/s | [11 empty] | 2020-02-11 12:59 | Demo Compressor
2020-02-11 12:59 | Demo Compressor | ** Mass Flow Rate offset =-0.100 kg/s | [11 empty] | 2020-02-11 12:59 | Demo Compressor
2020-02-11 12:59 | N/A | Operator sl5 modified Sim_Compressor_PR value from 2.70000004768372 to 3 | [11 empty] | 2020-02-11 12:59 | N/A
2020-02-11 12:59 | N/A | Operator sl5 modified Sim_Compressor_W value from 9.5 to 8.2 | [11 empty] | 2020-02-11 12:59 | N/A
2020-02-11 12:59 | Speed_70 | Steady-state measurement completed |  |  |  | 1 | 0 | 6 | -0.12796 | 0.14038 | 3.0741 | 15 | 1.123 | 2020-02-11 12:59 | Speed_70 | 0 | 1 | 35.2207 | 2.5295 | -33.4828 | 0.086816 | -0.83868 | 6.55 | -6.877 | 9.123 | 13.312 | 460
2020-02-11 12:59 | Demo Compressor | A steady-state measurement has been taken automatically | [11 empty] | 2020-02-11 12:59 | Demo Compressor
2020-02-11 12:59 | Fullset | * Pressure Ratio =3.11 | [11 empty] | 2020-02-11 12:59 | Fullset
2020-02-11 12:59 | Demo Compressor | ** Pressure Ratio offset =0.110 | [11 empty] | 2020-02-11 12:59 | Demo Compressor
2020-02-11 12:59 | Demo Compressor | * Mass Flow Rate =8.17 kg/s | [11 empty] | 2020-02-11 12:59 | Demo Compressor
2020-02-11 12:59 | Demo Compressor | ** Mass Flow Rate offset =-0.030 kg/s | [11 empty] | 2020-02-11 12:59 | Demo Compressor
2020-02-11 12:59 | N/A | Operator sl5 modified Sim_Compressor_PR value from 3 to 2.8 | [11 empty] | 2020-02-11 12:59 | N/A
2020-02-11 12:59 | N/A | Operator sl5 modified Sim_Compressor_W value from 8.19999980926514 to 12.8 | [11 empty] | 2020-02-11 12:59 | N/A
2020-02-11 12:59 | Speed_75 | Steady-state measurement completed |  |  |  | 0 | 0 | 7 | -0.013277 | 0.14038 | 3.0741 | 15 | 1.123 | 2020-02-11 12:59 | Speed_75 | 0 | 1 | 35.2207 | 2.5295 | -30.508 | 0.19107 | 0.74987 | 10 | -6.877 | 9.123 | 18.95 | 460
2020-02-11 12:59 | Demo Compressor | A steady-state measurement has been taken automatically | [11 empty] | 2020-02-11 12:59 | Demo Compressor
2020-02-11 12:59 | Fullset | * Pressure Ratio =2.7 | [11 empty] | 2020-02-11 12:59 | Fullset
2020-02-11 12:59 | Demo Compressor | ** Pressure Ratio offset =-0.100 | [11 empty] | 2020-02-11 12:59 | Demo Compressor
2020-02-11 12:59 | Demo Compressor | * Mass Flow Rate =12.86 kg/s | [11 empty] | 2020-02-11 12:59 | Demo Compressor
2020-02-11 12:59 | Demo Compressor | ** Mass Flow Rate offset =0.060 kg/s | [11 empty] | 2020-02-11 12:59 | Demo Compressor
2020-02-11 12:59 | N/A | Operator sl5 modified Sim_Compressor_PR value from 2.79999995231628 to 4 | [11 empty] | 2020-02-11 12:59 | N/A
2020-02-11 12:59 | N/A | Operator sl5 modified Sim_Compressor_W value from 12.8000001907349 to 12 | [11 empty] | 2020-02-11 12:59 | N/A
2020-02-11 13:00 | Speed_75 | Steady-state measurement completed |  |  |  | 1 | 1 | 7 | 0.15425 | 0.14038 | 3.0741 | 15 | 1.123 | 2020-02-11 13:00 | Speed_75 | 0 | 1 | 35.2207 | 2.5295 | -27.5379 | -0.35711 | -0.63686 | -2.75 | -6.877 | 9.123 | 26.95 | 460
2020-02-11 13:00 | Demo Compressor | A steady-state measurement has been taken automatically | [11 empty] | 2020-02-11 13:00 | Demo Compressor
2020-02-11 13:00 | Fullset | * Pressure Ratio =3.98 | [11 empty] | 2020-02-11 13:00 | Fullset
2020-02-11 13:00 | Demo Compressor | ** Pressure Ratio offset =-0.020 | [11 empty] | 2020-02-11 13:00 | Demo Compressor
2020-02-11 13:00 | Demo Compressor | * Mass Flow Rate =11.93 kg/s | [11 empty] | 2020-02-11 13:00 | Demo Compressor
2020-02-11 13:00 | Demo Compressor | ** Mass Flow Rate offset =-0.070 kg/s | [11 empty] | 2020-02-11 13:00 | Demo Compressor
2020-02-11 13:00 | N/A | Operator sl5 modified Sim_Compressor_PR value from 4 to 4.2 | [11 empty] | 2020-02-11 13:00 | N/A
2020-02-11 13:00 | N/A | Operator sl5 modified Sim_Compressor_W value from 12 to 10.5 | [11 empty] | 2020-02-11 13:00 | N/A
2020-02-11 13:00 | Speed_75 | Steady-state measurement completed |  |  |  | 0 | 0 | 8 | -0.29214 | 0.14038 | 3.0741 | 15 | 1.123 | 2020-02-11 13:00 | Speed_75 | 0 | 1 | 35.2207 | 2.5295 | -24.4879 | -0.24802 | 0.56869 | -5 | -6.877 | 9.123 | 31.649 | 460
2020-02-11 13:00 | Demo Compressor | A steady-state measurement has been taken automatically | [11 empty] | 2020-02-11 13:00 | Demo Compressor
2020-02-11 13:00 | Fullset | * Pressure Ratio =4.03 | [11 empty] | 2020-02-11 13:00 | Fullset
2020-02-11 13:00 | Demo Compressor | ** Pressure Ratio offset =-0.170 | [11 empty] | 2020-02-11 13:00 | Demo Compressor
2020-02-11 13:00 | Demo Compressor | * Mass Flow Rate =10.41 kg/s | [11 empty] | 2020-02-11 13:00 | Demo Compressor
2020-02-11 13:00 | Demo Compressor | ** Mass Flow Rate offset =-0.090 kg/s | [11 empty] | 2020-02-11 13:00 | Demo Compressor
2020-02-11 13:00 | N/A | Operator sl5 modified Sim_Compressor_PR value from 4.19999980926514 to 3.2 | [11 empty] | 2020-02-11 13:00 | N/A
2020-02-11 13:00 | N/A | Operator sl5 modified Sim_Compressor_W value from 10.5 to 14.3 | [11 empty] | 2020-02-11 13:00 | N/A
2020-02-11 13:00 | Speed_80 | Steady-state measurement completed |  |  |  | 1 | 0 | 9 | 0.42418 | 0.14038 | 3.0741 | 15 | 1.123 | 2020-02-11 13:00 | Speed_80 | 0 | 1 | 35.2207 | 2.5295 | -21.4528 | -0.39316 | -0.48338 | 7 | -6.877 | 9.123 | 22.1 | 460
2020-02-11 13:00 | Demo Compressor | A steady-state measurement has been taken automatically | [11 empty] | 2020-02-11 13:00 | Demo Compressor
2020-02-11 13:00 | Fullset | * Pressure Ratio =3.19 | [11 empty] | 2020-02-11 13:00 | Fullset
2020-02-11 13:00 | Demo Compressor | ** Pressure Ratio offset =-0.010 | [11 empty] | 2020-02-11 13:00 | Demo Compressor
2020-02-11 13:00 | Demo Compressor | * Mass Flow Rate =14.21 kg/s | [11 empty] | 2020-02-11 13:00 | Demo Compressor
2020-02-11 13:00 | Demo Compressor | ** Mass Flow Rate offset =-0.090 kg/s | [11 empty] | 2020-02-11 13:00 | Demo Compressor
2020-02-11 13:00 | N/A | Operator sl5 modified Sim_Compressor_PR value from 3.20000004768372 to 4.3 | [11 empty] | 2020-02-11 13:00 | N/A
2020-02-11 13:00 | N/A | Operator sl5 modified Sim_Compressor_W value from 14.3000001907349 to 13.5 | [11 empty] | 2020-02-11 13:00 | N/A
2020-02-11 13:00 | Speed_80 | Steady-state measurement completed |  |  |  | 0 | 0 | 10 | -0.54773 | 0.14038 | 3.0741 | 15 | 1.123 | 2020-02-11 13:00 | Speed_80 | 0 | 1 | 35.2207 | 2.5295 | -18.4927 | 0.31964 | 0.32594 | 10 | -6.877 | 9.123 | 13.285 | 460
2020-02-11 13:00 | Demo Compressor | A steady-state measurement has been taken automatically | [11 empty] | 2020-02-11 13:00 | Demo Compressor
2020-02-11 13:00 | Fullset | * Pressure Ratio =4.29 | [11 empty] | 2020-02-11 13:00 | Fullset
2020-02-11 13:00 | Demo Compressor | ** Pressure Ratio offset =-0.010 | [11 empty] | 2020-02-11 13:00 | Demo Compressor
2020-02-11 13:00 | Demo Compressor | * Mass Flow Rate =13.6 kg/s | [11 empty] | 2020-02-11 13:00 | Demo Compressor
2020-02-11 13:00 | Demo Compressor | ** Mass Flow Rate offset =0.100 kg/s | [11 empty] | 2020-02-11 13:00 | Demo Compressor
2020-02-11 13:00 | N/A | Operator sl5 modified Sim_Compressor_PR value from 4.30000019073486 to 4.5 | [11 empty] | 2020-02-11 13:00 | N/A
2020-02-11 13:00 | N/A | Operator sl5 modified Sim_Compressor_W value from 13.5 to 11.5 | [11 empty] | 2020-02-11 13:00 | N/A
2020-02-11 13:00 | Speed_80 | Steady-state measurement completed |  |  |  | 1 | 1 | 10 | 0.66032 | 0.14038 | 3.0741 | 15 | 1.123 | 2020-02-11 13:00 | Speed_80 | 0 | 1 | 35.2207 | 2.5295 | -15.9577 | -0.3568 | 0.24622 | -5 | -6.877 | 9.123 | 24.25 | 460
2020-02-11 13:00 | Demo Compressor | A steady-state measurement has been taken automatically | [11 empty] | 2020-02-11 13:00 | Demo Compressor
2020-02-11 13:00 | Fullset | * Pressure Ratio =4.47 | [11 empty] | 2020-02-11 13:00 | Fullset
2020-02-11 13:00 | Demo Compressor | ** Pressure Ratio offset =-0.030 | [11 empty] | 2020-02-11 13:00 | Demo Compressor
2020-02-11 13:00 | Demo Compressor | * Mass Flow Rate =11.88 kg/s | [11 empty] | 2020-02-11 13:00 | Demo Compressor
2020-02-11 13:00 | Demo Compressor | ** Mass Flow Rate offset =0.380 kg/s | [11 empty] | 2020-02-11 13:00 | Demo Compressor
2020-02-11 13:00 | N/A | Operator sl5 modified Sim_Compressor_PR value from 4.5 to 3.5 | [11 empty] | 2020-02-11 13:00 | N/A
2020-02-11 13:00 | N/A | Operator sl5 modified Sim_Compressor_W value from 11.5 to 16 | [11 empty] | 2020-02-11 13:00 | N/A
2020-02-11 13:00 | Speed_85 | Steady-state measurement completed |  |  |  | 0 | 1 | 11 | -0.75969 | 0.14038 | 3.0741 | 15 | 1.123 | 2020-02-11 13:00 | Speed_85 | 0 | 1 | 35.2207 | 2.5295 | -12.5626 | -0.4267 | -0.0059504 | -5 | -6.877 | 9.123 | 28.05 | 460
2020-02-11 13:00 | Demo Compressor | A steady-state measurement has been taken automatically | [11 empty] | 2020-02-11 13:00 | Demo Compressor
2020-02-11 13:00 | Fullset | * Pressure Ratio =3.56 | [11 empty] | 2020-02-11 13:00 | Fullset
2020-02-11 13:00 | Demo Compressor | ** Pressure Ratio offset =0.060 | [11 empty] | 2020-02-11 13:00 | Demo Compressor
2020-02-11 13:00 | Demo Compressor | * Mass Flow Rate =15.92 kg/s | [11 empty] | 2020-02-11 13:00 | Demo Compressor
2020-02-11 13:00 | Demo Compressor | ** Mass Flow Rate offset =-0.080 kg/s | [11 empty] | 2020-02-11 13:00 | Demo Compressor
2020-02-11 13:00 | N/A | Operator sl5 modified Sim_Compressor_PR value from 3.5 to 4.6 | [11 empty] | 2020-02-11 13:00 | N/A
2020-02-11 13:00 | N/A | Operator sl5 modified Sim_Compressor_W value from 16 to 15 | [11 empty] | 2020-02-11 13:00 | N/A
2020-02-11 13:00 | Speed_85 | Steady-state measurement completed |  |  |  | 1 | 0 | 12 | 0.84385 | 0.14038 | 3.0741 | 15 | 1.123 | 2020-02-11 13:00 | Speed_85 | 0 | 1 | 35.2207 | 2.5295 | -9.4875 | -0.30368 | 0.069674 | 8.35 | -6.877 | 9.123 | 31.373 | 460
2020-02-11 13:00 | Demo Compressor | A steady-state measurement has been taken automatically | [11 empty] | 2020-02-11 13:00 | Demo Compressor
2020-02-11 13:00 | Fullset | * Pressure Ratio =4.61 | [11 empty] | 2020-02-11 13:00 | Fullset
2020-02-11 13:00 | Demo Compressor | ** Pressure Ratio offset =0.010 | [11 empty] | 2020-02-11 13:00 | Demo Compressor
2020-02-11 13:00 | Demo Compressor | * Mass Flow Rate =14.91 kg/s | [11 empty] | 2020-02-11 13:00 | Demo Compressor
2020-02-11 13:00 | Demo Compressor | ** Mass Flow Rate offset =-0.090 kg/s | [11 empty] | 2020-02-11 13:00 | Demo Compressor
2020-02-11 13:00 | N/A | Operator sl5 modified Sim_Compressor_PR value from 4.59999990463257 to 5.5 | [11 empty] | 2020-02-11 13:00 | N/A
2020-02-11 13:00 | N/A | Operator sl5 modified Sim_Compressor_W value from 15 to 13.5 | [11 empty] | 2020-02-11 13:00 | N/A
2020-02-11 13:00 | Speed_85 | Steady-state measurement completed |  |  |  | 0 | 0 | 13 | -0.91113 | 0.14038 | 3.0741 | 15 | 1.123 | 2020-02-11 13:00 | Speed_85 | 0 | 1 | 35.2207 | 2.5295 | -6.4724 | -0.028446 | -0.18979 | 10 | -6.877 | 9.123 | 20.1 | 460
2020-02-11 13:00 | Demo Compressor | A steady-state measurement has been taken automatically | [11 empty] | 2020-02-11 13:00 | Demo Compressor
2020-02-11 13:00 | Fullset | * Pressure Ratio =5.35 | [11 empty] | 2020-02-11 13:00 | Fullset
2020-02-11 13:00 | Demo Compressor | ** Pressure Ratio offset =-0.150 | [11 empty] | 2020-02-11 13:00 | Demo Compressor
2020-02-11 13:00 | Demo Compressor | * Mass Flow Rate =13.51 kg/s | [11 empty] | 2020-02-11 13:00 | Demo Compressor
2020-02-11 13:00 | Demo Compressor | ** Mass Flow Rate offset =0.010 kg/s | [11 empty] | 2020-02-11 13:00 | Demo Compressor
2020-02-11 13:00 | N/A | Operator sl5 modified Sim_Compressor_PR value from 5.5 to 4 | [11 empty] | 2020-02-11 13:00 | N/A
2020-02-11 13:00 | N/A | Operator sl5 modified Sim_Compressor_W value from 13.5 to 17.5 | [11 empty] | 2020-02-11 13:00 | N/A
2020-02-11 13:00 | Speed_90 | Steady-state measurement completed |  |  |  | 1 | 0 | 13 | 0.96017 | 0.14038 | 3.0741 | 15 | 1.123 | 2020-02-11 13:00 | Speed_90 | 0 | 1 | 35.2207 | 2.5295 | -3.4524 | 0.43602 | 0.30234 | -3.35 | -6.877 | 9.123 | 13.351 | 460
2020-02-11 13:00 | Demo Compressor | A steady-state measurement has been taken automatically | [11 empty] | 2020-02-11 13:00 | Demo Compressor
2020-02-11 13:00 | Fullset | * Pressure Ratio =4.12 | [11 empty] | 2020-02-11 13:00 | Fullset
2020-02-11 13:00 | Demo Compressor | ** Pressure Ratio offset =0.120 | [11 empty] | 2020-02-11 13:00 | Demo Compressor
2020-02-11 13:00 | Demo Compressor | * Mass Flow Rate =17.56 kg/s | [11 empty] | 2020-02-11 13:00 | Demo Compressor
2020-02-11 13:00 | Demo Compressor | ** Mass Flow Rate offset =0.060 kg/s | [11 empty] | 2020-02-11 13:00 | Demo Compressor
2020-02-11 13:00 | N/A | Operator sl5 modified Sim_Compressor_PR value from 4 to 5 | [11 empty] | 2020-02-11 13:00 | N/A
2020-02-11 13:00 | N/A | Operator sl5 modified Sim_Compressor_W value from 17.5 to 17 | [11 empty] | 2020-02-11 13:00 | N/A
2020-02-11 13:00 | Speed_90 | Steady-state measurement completed |  |  |  | 0 | 1 | 14 | -0.98999 | 0.14038 | 3.0741 | 15 | 1.123 | 2020-02-11 13:00 | Speed_90 | 0 | 1 | 35.2207 | 2.5295 | -0.68238 | 0.31167 | -0.6121 | -3.05 | -6.877 | 9.123 | 22.35 | 460
2020-02-11 13:00 | Demo Compressor | A steady-state measurement has been taken automatically | [11 empty] | 2020-02-11 13:00 | Demo Compressor
2020-02-11 13:00 | Fullset | * Pressure Ratio =5.01 | [11 empty] | 2020-02-11 13:00 | Fullset
2020-02-11 13:00 | Demo Compressor | ** Pressure Ratio offset =0.010 | [11 empty] | 2020-02-11 13:00 | Demo Compressor
2020-02-11 13:00 | Demo Compressor | * Mass Flow Rate =16.97 kg/s | [11 empty] | 2020-02-11 13:00 | Demo Compressor
2020-02-11 13:00 | Demo Compressor | ** Mass Flow Rate offset =-0.030 kg/s | [11 empty] | 2020-02-11 13:00 | Demo Compressor
2020-02-11 13:00 | N/A | Operator sl5 modified Sim_Compressor_PR value from 5 to 6.3 | [11 empty] | 2020-02-11 13:00 | N/A
2020-02-11 13:00 | N/A | Operator sl5 modified Sim_Compressor_W value from 17 to 16.4 | [11 empty] | 2020-02-11 13:00 | N/A
2020-02-11 13:00 | Speed_90 | Steady-state measurement completed |  |  |  | 1 | 0 | 0 | 1 | 0.14038 | 3.0741 | 15 | 1.123 | 2020-02-11 13:00 | Speed_90 | 0 | 1 | 35.2207 | 2.5295 | 2.5076 | 0.18032 | 0.57567 | 9.4 | -6.877 | 9.123 | 28.15 | 460
2020-02-11 13:00 | Demo Compressor | A steady-state measurement has been taken automatically | [11 empty] | 2020-02-11 13:00 | Demo Compressor
2020-02-11 13:00 | Fullset | * Pressure Ratio =6.29 | [11 empty] | 2020-02-11 13:00 | Fullset
2020-02-11 13:00 | Demo Compressor | ** Pressure Ratio offset =-0.010 | [11 empty] | 2020-02-11 13:00 | Demo Compressor
2020-02-11 13:00 | Demo Compressor | * Mass Flow Rate =16.38 kg/s | [11 empty] | 2020-02-11 13:00 | Demo Compressor
2020-02-11 13:00 | Demo Compressor | ** Mass Flow Rate offset =-0.020 kg/s | [11 empty] | 2020-02-11 13:00 | Demo Compressor
2020-02-11 13:00 | N/A | Operator sl5 modified Sim_Compressor_PR value from 6.30000019073486 to 4.5 | [11 empty] | 2020-02-11 13:00 | N/A
2020-02-11 13:00 | N/A | Operator sl5 modified Sim_Compressor_W value from 16.3999996185303 to 18.8 | [11 empty] | 2020-02-11 13:00 | N/A
2020-02-11 13:00 | Speed_95 | Steady-state measurement completed |  |  |  | 0 | 0 | 1 | -0.98999 | 0.14038 | 3.0741 | 15 | 1.123 | 2020-02-11 13:00 | Speed_95 | 0 | 1 | 35.2207 | 2.5295 | 5.6126 | 0.093897 | -0.60332 | 10 | -6.877 | 9.123 | 31.46 | 460
2020-02-11 13:00 | Demo Compressor | A steady-state measurement has been taken automatically | [11 empty] | 2020-02-11 13:00 | Demo Compressor
2020-02-11 13:00 | Fullset | * Pressure Ratio =4.59 | [11 empty] | 2020-02-11 13:00 | Fullset
2020-02-11 13:00 | Demo Compressor | ** Pressure Ratio offset =0.090 | [11 empty] | 2020-02-11 13:00 | Demo Compressor
2020-02-11 13:00 | Demo Compressor | * Mass Flow Rate =18.85 kg/s | [11 empty] | 2020-02-11 13:00 | Demo Compressor
2020-02-11 13:00 | Demo Compressor | ** Mass Flow Rate offset =0.050 kg/s | [11 empty] | 2020-02-11 13:00 | Demo Compressor
2020-02-11 13:00 | N/A | Operator sl5 modified Sim_Compressor_PR value from 4.5 to 5.5 | [11 empty] | 2020-02-11 13:00 | N/A
2020-02-11 13:00 | N/A | Operator sl5 modified Sim_Compressor_W value from 18.7999992370605 to 18.6 | [11 empty] | 2020-02-11 13:00 | N/A
2020-02-11 13:00 | Speed_95 | Steady-state measurement completed |  |  |  | 1 | 0 | 1 | 0.96017 | 0.14038 | 3.0741 | 15 | 1.123 | 2020-02-11 13:00 | Speed_95 | 0 | 1 | 35.2207 | 2.5295 | 8.4927 | 0.42016 | 0.77549 | -5 | -6.877 | 9.123 | 18.055 | 460
2020-02-11 13:00 | Demo Compressor | A steady-state measurement has been taken automatically | [11 empty] | 2020-02-11 13:00 | Demo Compressor
2020-02-11 13:00 | Fullset | * Pressure Ratio =5.63 | [11 empty] | 2020-02-11 13:00 | Fullset
2020-02-11 13:00 | Demo Compressor | ** Pressure Ratio offset =0.130 | [11 empty] | 2020-02-11 13:00 | Demo Compressor
2020-02-11 13:00 | Demo Compressor | * Mass Flow Rate =18.64 kg/s | [11 empty] | 2020-02-11 13:00 | Demo Compressor
2020-02-11 13:00 | Demo Compressor | ** Mass Flow Rate offset =0.040 kg/s | [11 empty] | 2020-02-11 13:00 | Demo Compressor
2020-02-11 13:00 | N/A | Operator sl5 modified Sim_Compressor_PR value from 5.5 to 7.3 | [11 empty] | 2020-02-11 13:00 | N/A
2020-02-11 13:00 | N/A | Operator sl5 modified Sim_Compressor_W value from 18.6000003814697 to 18.3 | [11 empty] | 2020-02-11 13:00 | N/A
2020-02-11 13:00 | Speed_95 | Steady-state measurement completed |  |  |  | 0 | 0 | 2 | -0.91113 | 0.14038 | 3.0741 | 15 | 1.123 | 2020-02-11 13:00 | Speed_95 | 0 | 1 | 35.2207 | 2.5295 | 11.5328 | 0.33057 | -0.82865 | -5 | -6.877 | 9.123 | 13.675 | 460
2020-02-11 13:00 | Demo Compressor | A steady-state measurement has been taken automatically | [11 empty] | 2020-02-11 13:00 | Demo Compressor
2020-02-11 13:00 | Fullset | * Pressure Ratio =7.33 | [11 empty] | 2020-02-11 13:00 | Fullset
2020-02-11 13:00 | Demo Compressor | ** Pressure Ratio offset =0.030 | [11 empty] | 2020-02-11 13:00 | Demo Compressor
2020-02-11 13:00 | Demo Compressor | * Mass Flow Rate =18.31 kg/s | [11 empty] | 2020-02-11 13:00 | Demo Compressor
2020-02-11 13:00 | Demo Compressor | ** Mass Flow Rate offset =0.010 kg/s | [11 empty] | 2020-02-11 13:00 | Demo Compressor
2020-02-11 13:00 | N/A | Operator sl5 modified Sim_Compressor_PR value from 7.30000019073486 to 5 | [11 empty] | 2020-02-11 13:00 | N/A
2020-02-11 13:00 | N/A | Operator sl5 modified Sim_Compressor_W value from 18.2999992370605 to 20.2 | [11 empty] | 2020-02-11 13:00 | N/A
2020-02-11 13:00 | Speed_100 | Steady-state measurement completed |  |  |  | 0 | 0 | 3 | 0.0044257 | 0.14038 | 3.0741 | 15 | 1.123 | 2020-02-11 13:00 | Speed_100 | 0 | 1 | 35.2207 | 2.5295 | 13.9278 | -0.21988 | 0.93587 | 10 | -6.877 | 9.123 | 27.05 | 460
2020-02-11 13:00 | Demo Compressor | A steady-state measurement has been taken automatically | [11 empty] | 2020-02-11 13:00 | Demo Compressor
2020-02-11 13:00 | Fullset | * Pressure Ratio =5.63 | [11 empty] | 2020-02-11 13:00 | Fullset
2020-02-11 13:00 | Demo Compressor | ** Pressure Ratio offset =0.630 | [11 empty] | 2020-02-11 13:00 | Demo Compressor
2020-02-11 13:00 | Demo Compressor | * Mass Flow Rate =19.64 kg/s | [11 empty] | 2020-02-11 13:00 | Demo Compressor
2020-02-11 13:00 | Demo Compressor | ** Mass Flow Rate offset =-0.560 kg/s | [11 empty] | 2020-02-11 13:00 | Demo Compressor
2020-02-11 13:00 | N/A | Operator sl5 modified Sim_Compressor_PR value from 5 to 6 | [11 empty] | 2020-02-11 13:00 | N/A
2020-02-11 13:00 | N/A | Operator sl5 modified Sim_Compressor_W value from 20.2000007629395 to 20 | [11 empty] | 2020-02-11 13:00 | N/A
2020-02-11 13:00 | Speed_100 | Steady-state measurement completed |  |  |  | 0 | 1 | 3 | -0.75969 | 0.14038 | 3.0741 | 15 | 1.123 | 2020-02-11 13:00 | Speed_100 | 0 | 1 | 35.2207 | 2.5295 | 17.3279 | 0.0056368 | -0.95811 | 6.85 | -6.877 | 9.123 | 30.68 | 460
2020-02-11 13:00 | Demo Compressor | A steady-state measurement has been taken automatically | [11 empty] | 2020-02-11 13:00 | Demo Compressor
2020-02-11 13:00 | Fullset | * Pressure Ratio =6 | [11 empty] | 2020-02-11 13:00 | Fullset
2020-02-11 13:00 | Demo Compressor | ** Pressure Ratio offset =0.000 | [11 empty] | 2020-02-11 13:00 | Demo Compressor
2020-02-11 13:00 | Demo Compressor | * Mass Flow Rate =20.02 kg/s | [11 empty] | 2020-02-11 13:00 | Demo Compressor
2020-02-11 13:00 | Demo Compressor | ** Mass Flow Rate offset =0.020 kg/s | [11 empty] | 2020-02-11 13:00 | Demo Compressor
2020-02-11 13:00 | N/A | Operator sl5 modified Sim_Compressor_PR value from 6 to 7.5 | [11 empty] | 2020-02-11 13:00 | N/A
2020-02-11 13:00 | N/A | Operator sl5 modified Sim_Compressor_W value from 20 to 19.9 | [11 empty] | 2020-02-11 13:00 | N/A
2020-02-11 13:00 | Speed_100 | Steady-state measurement completed |  |  |  | 1 | 0 | 4 | 0.66032 | 0.14038 | 3.0741 | 15 | 1.123 | 2020-02-11 13:00 | Speed_100 | 0 | 1 | 35.2207 | 2.5295 | 20.523 | 0.024652 | 0.95474 | -5 | -6.877 | 9.123 | 30.338 | 460
2020-02-11 13:00 | Demo Compressor | A steady-state measurement has been taken automatically | [11 empty] | 2020-02-11 13:00 | Demo Compressor
2020-02-11 13:00 | Fullset | * Pressure Ratio =7.52 | [11 empty] | 2020-02-11 13:00 | Fullset
2020-02-11 13:00 | Demo Compressor | ** Pressure Ratio offset =0.020 | [11 empty] | 2020-02-11 13:00 | Demo Compressor
2020-02-11 13:00 | Demo Compressor | * Mass Flow Rate =19.93 kg/s | [11 empty] | 2020-02-11 13:00 | Demo Compressor
2020-02-11 13:00 | Demo Compressor | ** Mass Flow Rate offset =0.030 kg/s | [11 empty] | 2020-02-11 13:00 | Demo Compressor
2020-02-11 13:00 | N/A | Operator sl5 modified Sim_Compressor_PR value from 7.5 to 5.4 | [11 empty] | 2020-02-11 13:00 | N/A
2020-02-11 13:00 | N/A | Operator sl5 modified Sim_Compressor_W value from 19.8999996185303 to 21 | [11 empty] | 2020-02-11 13:00 | N/A
2020-02-11 13:00 | Speed_105 | Steady-state measurement completed |  |  |  | 0 | 0 | 5 | -0.54773 | 0.14038 | 3.0741 | 15 | 1.123 | 2020-02-11 13:00 | Speed_105 | 0 | 1 | 35.2207 | 2.5295 | 23.5631 | 0.090622 | -0.95882 | -5 | -6.877 | 9.123 | 17.887 | 460
2020-02-11 13:00 | Demo Compressor | A steady-state measurement has been taken automatically | [11 empty] | 2020-02-11 13:00 | Demo Compressor
2020-02-11 13:00 | Fullset | * Pressure Ratio =5.23 | [11 empty] | 2020-02-11 13:00 | Fullset
2020-02-11 13:00 | Demo Compressor | ** Pressure Ratio offset =-0.170 | [11 empty] | 2020-02-11 13:00 | Demo Compressor
2020-02-11 13:00 | Demo Compressor | * Mass Flow Rate =20.99 kg/s | [11 empty] | 2020-02-11 13:00 | Demo Compressor
2020-02-11 13:00 | Demo Compressor | ** Mass Flow Rate offset =-0.010 kg/s | [11 empty] | 2020-02-11 13:00 | Demo Compressor
2020-02-11 13:00 | N/A | Operator sl5 modified Sim_Compressor_PR value from 5.40000009536743 to 6.5 | [11 empty] | 2020-02-11 13:00 | N/A
2020-02-11 13:00 | N/A | Operator sl5 modified Sim_Compressor_W value from 21 to 20.9 | [11 empty] | 2020-02-11 13:00 | N/A
2020-02-11 13:00 | Speed_105 | Steady-state measurement completed |  |  |  | 1 | 0 | 6 | 0.42418 | 0.14038 | 3.0741 | 15 | 1.123 | 2020-02-11 13:00 | Speed_105 | 0 | 1 | 35.2207 | 2.5295 | 26.5331 | -0.025363 | 0.94329 | 10 | -6.877 | 9.123 | 14.167 | 460
2020-02-11 13:00 | Demo Compressor | A steady-state measurement has been taken automatically | [11 empty] | 2020-02-11 13:00 | Demo Compressor
2020-02-11 13:00 | Fullset | * Pressure Ratio =6.55 | [11 empty] | 2020-02-11 13:00 | Fullset
2020-02-11 13:00 | Demo Compressor | ** Pressure Ratio offset =0.050 | [11 empty] | 2020-02-11 13:00 | Demo Compressor
2020-02-11 13:00 | Demo Compressor | * Mass Flow Rate =20.87 kg/s | [11 empty] | 2020-02-11 13:00 | Demo Compressor
2020-02-11 13:00 | Demo Compressor | ** Mass Flow Rate offset =-0.030 kg/s | [11 empty] | 2020-02-11 13:00 | Demo Compressor
2020-02-11 13:00 | N/A | Operator sl5 modified Sim_Compressor_PR value from 6.5 to 8 | [11 empty] | 2020-02-11 13:00 | N/A
2020-02-11 13:00 | N/A | Operator sl5 modified Sim_Compressor_W value from 20.8999996185303 to 20.6 | [11 empty] | 2020-02-11 13:00 | N/A
2020-02-11 13:00 | Speed_105 | Steady-state measurement completed |  |  |  | 0 | 0 | 7 | -0.29214 | 0.14038 | 3.0741 | 15 | 1.123 | 2020-02-11 13:00 | Speed_105 | 0 | 1 | 35.2207 | 2.5295 | 29.5232 | -0.49087 | -0.90651 | 8.95 | -6.877 | 9.123 | 21.85 | 460
2020-02-11 13:00 | Demo Compressor | A steady-state measurement has been taken automatically | [11 empty] | 2020-02-11 13:00 | Demo Compressor
2020-02-11 13:00 | Fullset | * Pressure Ratio =8.03 | [11 empty] | 2020-02-11 13:00 | Fullset
2020-02-11 13:00 | Demo Compressor | ** Pressure Ratio offset =0.030 | [11 empty] | 2020-02-11 13:00 | Demo Compressor
2020-02-11 13:00 | Demo Compressor | * Mass Flow Rate =20.46 kg/s | [11 empty] | 2020-02-11 13:00 | Demo Compressor
2020-02-11 13:00 | Demo Compressor | ** Mass Flow Rate offset =-0.140 kg/s | [11 empty] | 2020-02-11 13:00 | Demo Compressor
2020-02-11 13:00 | Demo Compressor | Demo Compressor is completed | [11 empty] | 2020-02-11 13:00 | Demo Compressor
2020-02-11 13:01 | N/A | Operator sl5 modified Sim_Compressor_Selector value from 0 to 0 | [11 empty] | 2020-02-11 13:01 | N/A
2020-02-11 13:01 | N/A | Operator sl5 modified Sim_Compressor_Response_Selector value from 2 to 2 | [11 empty] | 2020-02-11 13:01 | N/A
2020-02-11 13:01 | Demo Compressor | Demo Compressor is started | [11 empty] | 2020-02-11 13:01 | Demo Compressor
2020-02-11 13:01 | N/A | Operator sl5 modified Sim_Compressor_PR value from 8 to 0 | [11 empty] | 2020-02-11 13:01 | N/A
2020-02-11 13:01 | N/A | Operator sl5 modified Sim_Compressor_W value from 20.6000003814697 to 0 | [11 empty] | 2020-02-11 13:01 | N/A
2020-02-11 13:01 | Demo Compressor | A steady-state measurement has been taken automatically | [11 empty] | 2020-02-11 13:01 | Demo Compressor
2020-02-11 13:01 | Fullset | * Pressure Ratio =8.03 | [11 empty] | 2020-02-11 13:01 | Fullset
2020-02-11 13:01 | Demo Compressor | ** Pressure Ratio offset =0.030 | [11 empty] | 2020-02-11 13:01 | Demo Compressor
2020-02-11 13:01 | Demo Compressor | * Mass Flow Rate =20.46 kg/s | [11 empty] | 2020-02-11 13:01 | Demo Compressor
2020-02-11 13:01 | Demo Compressor | ** Mass Flow Rate offset =-0.140 kg/s | [11 empty] | 2020-02-11 13:01 | Demo Compressor
2020-02-11 13:01 | N/A | Operator sl5 modified Sim_Compressor_PR value from 0 to 1.3 | [11 empty] | 2020-02-11 13:01 | N/A
2020-02-11 13:01 | N/A | Operator sl5 modified Sim_Compressor_W value from 0 to 6 | [11 empty] | 2020-02-11 13:01 | N/A
2020-02-11 13:01 | AUTO_INCREMENT | Steady-state measurement completed |  |  |  | 1 | 1 | 10 | -0.39999 | 0.14038 | 3.0741 | 15 | 1.123 | 2020-02-11 13:01 | AUTO_INCREMENT | 0 | 1 | 35.2207 | 2.5295 | 43.9712 | 0.012715 | -0.020185 | -5 | -6.877 | 9.123 | 28.15 | 460
2020-02-11 13:01 | Demo Compressor | A steady-state measurement has been taken automatically | [11 empty] | 2020-02-11 13:01 | Demo Compressor
2020-02-11 13:01 | Fullset | * Pressure Ratio =1.33 | [11 empty] | 2020-02-11 13:01 | Fullset
2020-02-11 13:01 | Demo Compressor | ** Pressure Ratio offset =0.030 | [11 empty] | 2020-02-11 13:01 | Demo Compressor
2020-02-11 13:01 | Demo Compressor | * Mass Flow Rate =5.99 kg/s | [11 empty] | 2020-02-11 13:01 | Demo Compressor
2020-02-11 13:01 | Demo Compressor | ** Mass Flow Rate offset =-0.010 kg/s | [11 empty] | 2020-02-11 13:01 | Demo Compressor
2020-02-11 13:01 | N/A | Operator sl5 modified Sim_Compressor_PR value from 1.29999995231628 to 1.5 | [11 empty] | 2020-02-11 13:01 | N/A
2020-02-11 13:01 | N/A | Operator sl5 modified Sim_Compressor_W value from 6 to 5.8 | [11 empty] | 2020-02-11 13:01 | N/A
2020-02-11 13:01 | AUTO_INCREMENT | Steady-state measurement completed |  |  |  | 0 | 0 | 11 | 0.52532 | 0.14038 | 3.0741 | 15 | 1.123 | 2020-02-11 13:01 | AUTO_INCREMENT | 0 | 1 | 35.2207 | 2.5295 | 47.4907 | 0.2701 | -0.33488 | -2.15 | -6.877 | 9.123 | 30.599 | 460
2020-02-11 13:01 | Demo Compressor | A steady-state measurement has been taken automatically | [11 empty] | 2020-02-11 13:01 | Demo Compressor
2020-02-11 13:01 | Fullset | * Pressure Ratio =1.67 | [11 empty] | 2020-02-11 13:01 | Fullset
2020-02-11 13:01 | Demo Compressor | ** Pressure Ratio offset =0.170 | [11 empty] | 2020-02-11 13:01 | Demo Compressor
2020-02-11 13:01 | Demo Compressor | * Mass Flow Rate =5.9 kg/s | [11 empty] | 2020-02-11 13:01 | Demo Compressor
2020-02-11 13:01 | Demo Compressor | ** Mass Flow Rate offset =0.100 kg/s | [11 empty] | 2020-02-11 13:01 | Demo Compressor
2020-02-11 13:01 | N/A | Operator sl5 modified Sim_Compressor_PR value from 1.5 to 1.6 | [11 empty] | 2020-02-11 13:01 | N/A
2020-02-11 13:01 | N/A | Operator sl5 modified Sim_Compressor_W value from 5.80000019073486 to 5 | [11 empty] | 2020-02-11 13:01 | N/A
2020-02-11 13:01 | AUTO_INCREMENT | Steady-state measurement completed |  |  |  | 1 | 0 | 12 | -0.64014 | 0.14038 | 3.0741 | 15 | 1.123 | 2020-02-11 13:01 | AUTO_INCREMENT | 0 | 1 | 35.2207 | 2.5295 | -47.5248 | -0.081366 | 0.62443 | 10 | -6.877 | 9.123 | 28.058 | 460
2020-02-11 13:01 | Demo Compressor | A steady-state measurement has been taken automatically | [11 empty] | 2020-02-11 13:01 | Demo Compressor
2020-02-11 13:01 | Fullset | * Pressure Ratio =1.64 | [11 empty] | 2020-02-11 13:01 | Fullset
2020-02-11 13:01 | Demo Compressor | ** Pressure Ratio offset =0.040 | [11 empty] | 2020-02-11 13:01 | Demo Compressor
2020-02-11 13:01 | Demo Compressor | * Mass Flow Rate =5.02 kg/s | [11 empty] | 2020-02-11 13:01 | Demo Compressor
2020-02-11 13:01 | Demo Compressor | ** Mass Flow Rate offset =0.020 kg/s | [11 empty] | 2020-02-11 13:01 | Demo Compressor
2020-02-11 13:01 | N/A | Operator sl5 modified Sim_Compressor_PR value from 1.60000002384186 to 1.6 | [11 empty] | 2020-02-11 13:01 | N/A
2020-02-11 13:01 | N/A | Operator sl5 modified Sim_Compressor_W value from 5 to 7.7 | [11 empty] | 2020-02-11 13:01 | N/A
2020-02-11 13:01 | AUTO_INCREMENT | Steady-state measurement completed |  |  |  | 0 | 0 | 13 | 0.96497 | 0.14038 | 3.0741 | 15 | 1.123 | 2020-02-11 13:01 | AUTO_INCREMENT | 0 | 1 | 35.2207 | 2.5295 | -46.5056 | 0.35464 | -0.54797 | 7 | -6.877 | 9.123 | 15.052 | 460
2020-02-11 13:01 | Demo Compressor | A steady-state measurement has been taken automatically | [11 empty] | 2020-02-11 13:01 | Demo Compressor
2020-02-11 13:01 | Fullset | * Pressure Ratio =1.54 | [11 empty] | 2020-02-11 13:01 | Fullset
2020-02-11 13:01 | Demo Compressor | ** Pressure Ratio offset =-0.060 | [11 empty] | 2020-02-11 13:01 | Demo Compressor
2020-02-11 13:01 | Demo Compressor | * Mass Flow Rate =7.78 kg/s | [11 empty] | 2020-02-11 13:01 | Demo Compressor
2020-02-11 13:01 | Demo Compressor | ** Mass Flow Rate offset =0.080 kg/s | [11 empty] | 2020-02-11 13:01 | Demo Compressor
2020-02-11 13:01 | N/A | Operator sl5 modified Sim_Compressor_PR value from 1.60000002384186 to 2 | [11 empty] | 2020-02-11 13:01 | N/A
2020-02-11 13:01 | N/A | Operator sl5 modified Sim_Compressor_W value from 7.69999980926514 to 7 | [11 empty] | 2020-02-11 13:01 | N/A
2020-02-11 13:01 | AUTO_INCREMENT | Steady-state measurement completed |  |  |  | 1 | 0 | 13 | -0.99234 | 0.14038 | 3.0741 | 15 | 1.123 | 2020-02-11 13:01 | AUTO_INCREMENT | 0 | 1 | 35.2207 | 2.5295 | -43.4961 | -0.0021644 | 0.43956 | -5 | -6.877 | 9.123 | 15.75 | 460
2020-02-11 13:01 | Demo Compressor | A steady-state measurement has been taken automatically | [11 empty] | 2020-02-11 13:01 | Demo Compressor
2020-02-11 13:01 | Fullset | * Pressure Ratio =1.91 | [11 empty] | 2020-02-11 13:01 | Fullset
2020-02-11 13:01 | Demo Compressor | ** Pressure Ratio offset =-0.090 | [11 empty] | 2020-02-11 13:01 | Demo Compressor
2020-02-11 13:01 | Demo Compressor | * Mass Flow Rate =7.01 kg/s | [11 empty] | 2020-02-11 13:01 | Demo Compressor
2020-02-11 13:01 | Demo Compressor | ** Mass Flow Rate offset =0.010 kg/s | [11 empty] | 2020-02-11 13:01 | Demo Compressor
2020-02-11 13:01 | N/A | Operator sl5 modified Sim_Compressor_PR value from 2 to 2.2 | [11 empty] | 2020-02-11 13:01 | N/A
2020-02-11 13:01 | N/A | Operator sl5 modified Sim_Compressor_W value from 7 to 6.4 | [11 empty] | 2020-02-11 13:01 | N/A
2020-02-11 13:01 | AUTO_INCREMENT | Steady-state measurement completed |  |  |  | 0 | 0 | 14 | 0.99984 | 0.14038 | 3.0741 | 15 | 1.123 | 2020-02-11 13:01 | AUTO_INCREMENT | 0 | 1 | 35.2207 | 2.5295 | -40.4766 | 0.47892 | -0.33249 | -2 | -6.877 | 9.123 | 23.25 | 460
2020-02-11 13:01 | Demo Compressor | A steady-state measurement has been taken automatically | [11 empty] | 2020-02-11 13:01 | Demo Compressor
2020-02-11 13:01 | Fullset | * Pressure Ratio =2.18 | [11 empty] | 2020-02-11 13:01 | Fullset
2020-02-11 13:01 | Demo Compressor | ** Pressure Ratio offset =-0.020 | [11 empty] | 2020-02-11 13:01 | Demo Compressor
2020-02-11 13:01 | Demo Compressor | * Mass Flow Rate =6.54 kg/s | [11 empty] | 2020-02-11 13:01 | Demo Compressor
2020-02-11 13:01 | Demo Compressor | ** Mass Flow Rate offset =0.140 kg/s | [11 empty] | 2020-02-11 13:01 | Demo Compressor
2020-02-11 13:01 | N/A | Operator sl5 modified Sim_Compressor_PR value from 2.20000004768372 to 2.3 | [11 empty] | 2020-02-11 13:01 | N/A
2020-02-11 13:01 | N/A | Operator sl5 modified Sim_Compressor_W value from 6.40000009536743 to 10.6 | [11 empty] | 2020-02-11 13:01 | N/A
2020-02-11 13:01 | AUTO_INCREMENT | Steady-state measurement completed |  |  |  | 1 | 0 | 0 | -0.98734 | 0.14038 | 3.0741 | 15 | 1.123 | 2020-02-11 13:01 | AUTO_INCREMENT | 0 | 1 | 35.2207 | 2.5295 | -37.4571 | -0.46476 | 0.22047 | 10 | -6.877 | 9.123 | 30.68 | 460
2020-02-11 13:01 | Demo Compressor | A steady-state measurement has been taken automatically | [11 empty] | 2020-02-11 13:01 | Demo Compressor
2020-02-11 13:01 | Fullset | * Pressure Ratio =2.4 | [11 empty] | 2020-02-11 13:01 | Fullset
2020-02-11 13:01 | Demo Compressor | ** Pressure Ratio offset =0.100 | [11 empty] | 2020-02-11 13:01 | Demo Compressor
2020-02-11 13:01 | Demo Compressor | * Mass Flow Rate =10.52 kg/s | [11 empty] | 2020-02-11 13:01 | Demo Compressor
2020-02-11 13:01 | Demo Compressor | ** Mass Flow Rate offset =-0.080 kg/s | [11 empty] | 2020-02-11 13:01 | Demo Compressor
2020-02-11 13:01 | N/A | Operator sl5 modified Sim_Compressor_PR value from 2.29999995231628 to 2.7 | [11 empty] | 2020-02-11 13:01 | N/A
2020-02-11 13:01 | N/A | Operator sl5 modified Sim_Compressor_W value from 10.6000003814697 to 9.5 | [11 empty] | 2020-02-11 13:01 | N/A
2020-02-11 13:01 | AUTO_INCREMENT | Steady-state measurement completed |  |  |  | 0 | 0 | 1 | 0.95507 | 0.14038 | 3.0741 | 15 | 1.123 | 2020-02-11 13:01 | AUTO_INCREMENT | 0 | 1 | 35.2207 | 2.5295 | -34.4776 | -0.45372 | -0.066985 | 6.55 | -6.877 | 9.123 | 27.599 | 460
2020-02-11 13:01 | Demo Compressor | A steady-state measurement has been taken automatically | [11 empty] | 2020-02-11 13:01 | Demo Compressor
2020-02-11 13:01 | Fullset | * Pressure Ratio =2.66 | [11 empty] | 2020-02-11 13:01 | Fullset
2020-02-11 13:01 | Demo Compressor | ** Pressure Ratio offset =-0.040 | [11 empty] | 2020-02-11 13:01 | Demo Compressor
2020-02-11 13:01 | Demo Compressor | * Mass Flow Rate =9.39 kg/s | [11 empty] | 2020-02-11 13:01 | Demo Compressor
2020-02-11 13:01 | Demo Compressor | ** Mass Flow Rate offset =-0.110 kg/s | [11 empty] | 2020-02-11 13:01 | Demo Compressor
2020-02-11 13:01 | N/A | Operator sl5 modified Sim_Compressor_PR value from 2.70000004768372 to 3 | [11 empty] | 2020-02-11 13:01 | N/A
2020-02-11 13:01 | N/A | Operator sl5 modified Sim_Compressor_W value from 9.5 to 8.2 | [11 empty] | 2020-02-11 13:01 | N/A
2020-02-11 13:01 | AUTO_INCREMENT | Steady-state measurement completed |  |  |  | 1 | 0 | 1 | -0.90369 | 0.14038 | 3.0741 | 15 | 1.123 | 2020-02-11 13:01 | AUTO_INCREMENT | 0 | 1 | 35.2207 | 2.5295 | -31.508 | 0.29883 | -0.097713 | -5 | -6.877 | 9.123 | 14.32 | 460
2020-02-11 13:01 | Demo Compressor | A steady-state measurement has been taken automatically | [11 empty] | 2020-02-11 13:01 | Demo Compressor
2020-02-11 13:01 | Fullset | * Pressure Ratio =2.89 | [11 empty] | 2020-02-11 13:01 | Fullset
2020-02-11 13:01 | Demo Compressor | ** Pressure Ratio offset =-0.110 | [11 empty] | 2020-02-11 13:01 | Demo Compressor
2020-02-11 13:01 | Demo Compressor | * Mass Flow Rate =8.26 kg/s | [11 empty] | 2020-02-11 13:01 | Demo Compressor
2020-02-11 13:01 | Demo Compressor | ** Mass Flow Rate offset =0.060 kg/s | [11 empty] | 2020-02-11 13:01 | Demo Compressor
2020-02-11 13:01 | N/A | Operator sl5 modified Sim_Compressor_PR value from 3 to 2.8 | [11 empty] | 2020-02-11 13:01 | N/A
2020-02-11 13:01 | N/A | Operator sl5 modified Sim_Compressor_W value from 8.19999980926514 to 12.8 | [11 empty] | 2020-02-11 13:01 | N/A
2020-02-11 13:01 | AUTO_INCREMENT | Steady-state measurement completed |  |  |  | 0 | 0 | 2 | 0.83422 | 0.14038 | 3.0741 | 15 | 1.123 | 2020-02-11 13:01 | AUTO_INCREMENT | 0 | 1 | 35.2207 | 2.5295 | -28.4579 | -0.035424 | 0.18448 | -1.4 | -6.877 | 9.123 | 16.15 | 460
2020-02-11 13:01 | Demo Compressor | A steady-state measurement has been taken automatically | [11 empty] | 2020-02-11 13:01 | Demo Compressor
2020-02-11 13:01 | Fullset | * Pressure Ratio =2.76 | [11 empty] | 2020-02-11 13:01 | Fullset
2020-02-11 13:01 | Demo Compressor | ** Pressure Ratio offset =-0.040 | [11 empty] | 2020-02-11 13:01 | Demo Compressor
2020-02-11 13:01 | Demo Compressor | * Mass Flow Rate =12.79 kg/s | [11 empty] | 2020-02-11 13:01 | Demo Compressor
2020-02-11 13:01 | Demo Compressor | ** Mass Flow Rate offset =-0.010 kg/s | [11 empty] | 2020-02-11 13:01 | Demo Compressor
2020-02-11 13:01 | N/A | Operator sl5 modified Sim_Compressor_PR value from 2.79999995231628 to 4 | [11 empty] | 2020-02-11 13:01 | N/A
2020-02-11 13:01 | N/A | Operator sl5 modified Sim_Compressor_W value from 12.8000001907349 to 12 | [11 empty] | 2020-02-11 13:01 | N/A
2020-02-11 13:01 | AUTO_INCREMENT | Steady-state measurement completed |  |  |  | 1 | 0 | 3 | -0.74806 | 0.14038 | 3.0741 | 15 | 1.123 | 2020-02-11 13:01 | AUTO_INCREMENT | 0 | 1 | 35.2207 | 2.5295 | -25.4879 | -0.37701 | -0.34238 | 10 | -6.877 | 9.123 | 24.15 | 460
2020-02-11 13:01 | Demo Compressor | A steady-state measurement has been taken automatically | [11 empty] | 2020-02-11 13:01 | Demo Compressor
2020-02-11 13:01 | Fullset | * Pressure Ratio =3.83 | [11 empty] | 2020-02-11 13:01 | Fullset
2020-02-11 13:01 | Demo Compressor | ** Pressure Ratio offset =-0.170 | [11 empty] | 2020-02-11 13:01 | Demo Compressor
2020-02-11 13:01 | Demo Compressor | * Mass Flow Rate =11.94 kg/s | [11 empty] | 2020-02-11 13:01 | Demo Compressor
2020-02-11 13:01 | Demo Compressor | ** Mass Flow Rate offset =-0.060 kg/s | [11 empty] | 2020-02-11 13:01 | Demo Compressor
2020-02-11 13:01 | N/A | Operator sl5 modified Sim_Compressor_PR value from 4 to 4.2 | [11 empty] | 2020-02-11 13:01 | N/A
2020-02-11 13:01 | N/A | Operator sl5 modified Sim_Compressor_W value from 12 to 10.5 | [11 empty] | 2020-02-11 13:01 | N/A
2020-02-11 13:01 | AUTO_INCREMENT | Steady-state measurement completed |  |  |  | 0 | 0 | 4 | 0.64692 | 0.14038 | 3.0741 | 15 | 1.123 | 2020-02-11 13:01 | AUTO_INCREMENT | 0 | 1 | 35.2207 | 2.5295 | -22.4978 | -0.073405 | 0.47365 | 5.35 | -6.877 | 9.123 | 31.418 | 460
2020-02-11 13:01 | Demo Compressor | A steady-state measurement has been taken automatically | [11 empty] | 2020-02-11 13:01 | Demo Compressor
2020-02-11 13:01 | Fullset | * Pressure Ratio =4.1 | [11 empty] | 2020-02-11 13:01 | Fullset
2020-02-11 13:01 | Demo Compressor | ** Pressure Ratio offset =-0.100 | [11 empty] | 2020-02-11 13:01 | Demo Compressor
2020-02-11 13:01 | Demo Compressor | * Mass Flow Rate =10.48 kg/s | [11 empty] | 2020-02-11 13:01 | Demo Compressor
2020-02-11 13:01 | Demo Compressor | ** Mass Flow Rate offset =-0.020 kg/s | [11 empty] | 2020-02-11 13:01 | Demo Compressor
2020-02-11 13:01 | N/A | Operator sl5 modified Sim_Compressor_PR value from 4.19999980926514 to 3.2 | [11 empty] | 2020-02-11 13:01 | N/A
2020-02-11 13:01 | N/A | Operator sl5 modified Sim_Compressor_W value from 10.5 to 14.3 | [11 empty] | 2020-02-11 13:01 | N/A
2020-02-11 13:01 | AUTO_INCREMENT | Steady-state measurement completed |  |  |  | 1 | 0 | 4 | -0.53283 | 0.14038 | 3.0741 | 15 | 1.123 | 2020-02-11 13:01 | AUTO_INCREMENT | 0 | 1 | 35.2207 | 2.5295 | -19.4677 | 0.33241 | -0.56349 | -5 | -6.877 | 9.123 | 26.423 | 460
2020-02-11 13:01 | Demo Compressor | A steady-state measurement has been taken automatically | [11 empty] | 2020-02-11 13:01 | Demo Compressor
2020-02-11 13:01 | Fullset | * Pressure Ratio =3.2 | [11 empty] | 2020-02-11 13:01 | Fullset
2020-02-11 13:01 | Demo Compressor | ** Pressure Ratio offset =0.000 | [11 empty] | 2020-02-11 13:01 | Demo Compressor
2020-02-11 13:01 | Demo Compressor | * Mass Flow Rate =14.31 kg/s | [11 empty] | 2020-02-11 13:01 | Demo Compressor
2020-02-11 13:01 | Demo Compressor | ** Mass Flow Rate offset =0.010 kg/s | [11 empty] | 2020-02-11 13:01 | Demo Compressor
2020-02-11 13:01 | N/A | Operator sl5 modified Sim_Compressor_PR value from 3.20000004768372 to 4.3 | [11 empty] | 2020-02-11 13:01 | N/A
2020-02-11 13:01 | N/A | Operator sl5 modified Sim_Compressor_W value from 14.3000001907349 to 13.5 | [11 empty] | 2020-02-11 13:01 | N/A
2020-02-11 13:01 | AUTO_INCREMENT | Steady-state measurement completed |  |  |  | 0 | 0 | 5 | 0.40808 | 0.14038 | 3.0741 | 15 | 1.123 | 2020-02-11 13:01 | AUTO_INCREMENT | 0 | 1 | 35.2207 | 2.5295 | -16.4877 | 0.3149 | 0.68092 | -0.05 | -6.877 | 9.123 | 13.897 | 460
2020-02-11 13:01 | Demo Compressor | A steady-state measurement has been taken automatically | [11 empty] | 2020-02-11 13:01 | Demo Compressor
2020-02-11 13:01 | Fullset | * Pressure Ratio =4.44 | [11 empty] | 2020-02-11 13:01 | Fullset
2020-02-11 13:01 | Demo Compressor | ** Pressure Ratio offset =0.140 | [11 empty] | 2020-02-11 13:01 | Demo Compressor
2020-02-11 13:01 | Demo Compressor | * Mass Flow Rate =13.61 kg/s | [11 empty] | 2020-02-11 13:01 | Demo Compressor
2020-02-11 13:01 | Demo Compressor | ** Mass Flow Rate offset =0.110 kg/s | [11 empty] | 2020-02-11 13:01 | Demo Compressor
2020-02-11 13:01 | N/A | Operator sl5 modified Sim_Compressor_PR value from 4.30000019073486 to 4.5 | [11 empty] | 2020-02-11 13:01 | N/A
2020-02-11 13:01 | N/A | Operator sl5 modified Sim_Compressor_W value from 13.5 to 11.5 | [11 empty] | 2020-02-11 13:01 | N/A
2020-02-11 13:01 | AUTO_INCREMENT | Steady-state measurement completed |  |  |  | 1 | 0 | 6 | -0.27516 | 0.14038 | 3.0741 | 15 | 1.123 | 2020-02-11 13:01 | AUTO_INCREMENT | 0 | 1 | 35.2207 | 2.5295 | -13.4976 | 0.047888 | -0.77502 | 10 | -6.877 | 9.123 | 17.35 | 460
2020-02-11 13:01 | Demo Compressor | A steady-state measurement has been taken automatically | [11 empty] | 2020-02-11 13:01 | Demo Compressor
2020-02-11 13:01 | Fullset | * Pressure Ratio =4.42 | [11 empty] | 2020-02-11 13:01 | Fullset
2020-02-11 13:01 | Demo Compressor | ** Pressure Ratio offset =-0.080 | [11 empty] | 2020-02-11 13:01 | Demo Compressor
2020-02-11 13:01 | Demo Compressor | * Mass Flow Rate =11.48 kg/s | [11 empty] | 2020-02-11 13:01 | Demo Compressor
2020-02-11 13:01 | Demo Compressor | ** Mass Flow Rate offset =-0.020 kg/s | [11 empty] | 2020-02-11 13:01 | Demo Compressor
2020-02-11 13:01 | N/A | Operator sl5 modified Sim_Compressor_PR value from 4.5 to 3.5 | [11 empty] | 2020-02-11 13:01 | N/A
2020-02-11 13:01 | N/A | Operator sl5 modified Sim_Compressor_W value from 11.5 to 16 | [11 empty] | 2020-02-11 13:01 | N/A
2020-02-11 13:01 | AUTO_INCREMENT | Steady-state measurement completed |  |  |  | 0 | 0 | 7 | 0.13674 | 0.14038 | 3.0741 | 15 | 1.123 | 2020-02-11 13:01 | AUTO_INCREMENT | 0 | 1 | 35.2207 | 2.5295 | -10.4875 | -0.34488 | 0.84237 | 4.6 | -6.877 | 9.123 | 24.95 | 460
2020-02-11 13:02 | Demo Compressor | A steady-state measurement has been taken automatically | [11 empty] | 2020-02-11 13:02 | Demo Compressor
2020-02-11 13:02 | Fullset | * Pressure Ratio =3.49 | [11 empty] | 2020-02-11 13:02 | Fullset
2020-02-11 13:02 | Demo Compressor | ** Pressure Ratio offset =-0.010 | [11 empty] | 2020-02-11 13:02 | Demo Compressor
2020-02-11 13:02 | Demo Compressor | * Mass Flow Rate =15.96 kg/s | [11 empty] | 2020-02-11 13:02 | Demo Compressor
2020-02-11 13:02 | Demo Compressor | ** Mass Flow Rate offset =-0.040 kg/s | [11 empty] | 2020-02-11 13:02 | Demo Compressor
2020-02-11 13:02 | N/A | Operator sl5 modified Sim_Compressor_PR value from 3.5 to 4.6 | [11 empty] | 2020-02-11 13:02 | N/A
2020-02-11 13:02 | N/A | Operator sl5 modified Sim_Compressor_W value from 16 to 15 | [11 empty] | 2020-02-11 13:02 | N/A
2020-02-11 13:02 | AUTO_INCREMENT | Steady-state measurement completed |  |  |  | 1 | 1 | 7 | 0.0044257 | 0.14038 | 3.0741 | 15 | 1.123 | 2020-02-11 13:02 | AUTO_INCREMENT | 0 | 1 | 35.2207 | 2.5295 | -7.5675 | 0.10308 | -0.92243 | -5 | -6.877 | 9.123 | 31.733 | 460
2020-02-11 13:02 | Demo Compressor | A steady-state measurement has been taken automatically | [11 empty] | 2020-02-11 13:02 | Demo Compressor
2020-02-11 13:02 | Fullset | * Pressure Ratio =4.59 | [11 empty] | 2020-02-11 13:02 | Fullset
2020-02-11 13:02 | Demo Compressor | ** Pressure Ratio offset =-0.010 | [11 empty] | 2020-02-11 13:02 | Demo Compressor
2020-02-11 13:02 | Demo Compressor | * Mass Flow Rate =14.99 kg/s | [11 empty] | 2020-02-11 13:02 | Demo Compressor
2020-02-11 13:02 | Demo Compressor | ** Mass Flow Rate offset =-0.010 kg/s | [11 empty] | 2020-02-11 13:02 | Demo Compressor
2020-02-11 13:02 | N/A | Operator sl5 modified Sim_Compressor_PR value from 4.59999990463257 to 5.5 | [11 empty] | 2020-02-11 13:02 | N/A
2020-02-11 13:02 | N/A | Operator sl5 modified Sim_Compressor_W value from 15 to 13.5 | [11 empty] | 2020-02-11 13:02 | N/A
2020-02-11 13:02 | AUTO_INCREMENT | Steady-state measurement completed |  |  |  | 0 | 0 | 8 | -0.1455 | 0.14038 | 3.0741 | 15 | 1.123 | 2020-02-11 13:02 | AUTO_INCREMENT | 0 | 1 | 35.2207 | 2.5295 | -4.4874 | -0.20389 | 0.93678 | 0.85 | -6.877 | 9.123 | 24.5 | 460
2020-02-11 13:02 | Demo Compressor | A steady-state measurement has been taken automatically | [11 empty] | 2020-02-11 13:02 | Demo Compressor
2020-02-11 13:02 | Fullset | * Pressure Ratio =5.56 | [11 empty] | 2020-02-11 13:02 | Fullset
2020-02-11 13:02 | Demo Compressor | ** Pressure Ratio offset =0.060 | [11 empty] | 2020-02-11 13:02 | Demo Compressor
2020-02-11 13:02 | Demo Compressor | * Mass Flow Rate =13.46 kg/s | [11 empty] | 2020-02-11 13:02 | Demo Compressor
2020-02-11 13:02 | Demo Compressor | ** Mass Flow Rate offset =-0.040 kg/s | [11 empty] | 2020-02-11 13:02 | Demo Compressor
2020-02-11 13:02 | N/A | Operator sl5 modified Sim_Compressor_PR value from 5.5 to 4 | [11 empty] | 2020-02-11 13:02 | N/A
2020-02-11 13:02 | N/A | Operator sl5 modified Sim_Compressor_W value from 13.5 to 17.5 | [11 empty] | 2020-02-11 13:02 | N/A
2020-02-11 13:02 | AUTO_INCREMENT | Steady-state measurement completed |  |  |  | 1 | 0 | 9 | 0.28366 | 0.14038 | 3.0741 | 15 | 1.123 | 2020-02-11 13:02 | AUTO_INCREMENT | 0 | 1 | 35.2207 | 2.5295 | -1.4674 | -0.46315 | -0.95467 | 10 | -6.877 | 9.123 | 13.582 | 460
2020-02-11 13:02 | Demo Compressor | A steady-state measurement has been taken automatically | [11 empty] | 2020-02-11 13:02 | Demo Compressor
2020-02-11 13:02 | Fullset | * Pressure Ratio =4.07 | [11 empty] | 2020-02-11 13:02 | Fullset
2020-02-11 13:02 | Demo Compressor | ** Pressure Ratio offset =0.070 | [11 empty] | 2020-02-11 13:02 | Demo Compressor
2020-02-11 13:02 | Demo Compressor | * Mass Flow Rate =17.44 kg/s | [11 empty] | 2020-02-11 13:02 | Demo Compressor
2020-02-11 13:02 | Demo Compressor | ** Mass Flow Rate offset =-0.060 kg/s | [11 empty] | 2020-02-11 13:02 | Demo Compressor
2020-02-11 13:02 | N/A | Operator sl5 modified Sim_Compressor_PR value from 4 to 5 | [11 empty] | 2020-02-11 13:02 | N/A
2020-02-11 13:02 | N/A | Operator sl5 modified Sim_Compressor_W value from 17.5 to 17 | [11 empty] | 2020-02-11 13:02 | N/A
2020-02-11 13:02 | AUTO_INCREMENT | Steady-state measurement completed |  |  |  | 0 | 0 | 10 | -0.41615 | 0.14038 | 3.0741 | 15 | 1.123 | 2020-02-11 13:02 | AUTO_INCREMENT | 0 | 1 | 35.2207 | 2.5295 | 1.5126 | -0.48329 | 0.95663 | 3.7 | -6.877 | 9.123 | 18.05 | 460
2020-02-11 13:02 | Demo Compressor | A steady-state measurement has been taken automatically | [11 empty] | 2020-02-11 13:02 | Demo Compressor
2020-02-11 13:02 | Fullset | * Pressure Ratio =5.04 | [11 empty] | 2020-02-11 13:02 | Fullset
2020-02-11 13:02 | Demo Compressor | ** Pressure Ratio offset =0.040 | [11 empty] | 2020-02-11 13:02 | Demo Compressor
2020-02-11 13:02 | Demo Compressor | * Mass Flow Rate =16.9 kg/s | [11 empty] | 2020-02-11 13:02 | Demo Compressor
2020-02-11 13:02 | Demo Compressor | ** Mass Flow Rate offset =-0.100 kg/s | [11 empty] | 2020-02-11 13:02 | Demo Compressor
2020-02-11 13:02 | N/A | Operator sl5 modified Sim_Compressor_PR value from 5 to 6.3 | [11 empty] | 2020-02-11 13:02 | N/A
2020-02-11 13:02 | N/A | Operator sl5 modified Sim_Compressor_W value from 17 to 16.4 | [11 empty] | 2020-02-11 13:02 | N/A
2020-02-11 13:02 | AUTO_INCREMENT | Steady-state measurement completed |  |  |  | 1 | 0 | 10 | 0.5403 | 0.14038 | 3.0741 | 15 | 1.123 | 2020-02-11 13:02 | AUTO_INCREMENT | 0 | 1 | 35.2207 | 2.5295 | 4.4926 | 0.33594 | -0.93365 | -5 | -6.877 | 9.123 | 25.95 | 460
2020-02-11 13:02 | Demo Compressor | A steady-state measurement has been taken automatically | [11 empty] | 2020-02-11 13:02 | Demo Compressor
2020-02-11 13:02 | Fullset | * Pressure Ratio =6.32 | [11 empty] | 2020-02-11 13:02 | Fullset
2020-02-11 13:02 | Demo Compressor | ** Pressure Ratio offset =0.020 | [11 empty] | 2020-02-11 13:02 | Demo Compressor
2020-02-11 13:02 | Demo Compressor | * Mass Flow Rate =16.5 kg/s | [11 empty] | 2020-02-11 13:02 | Demo Compressor
2020-02-11 13:02 | Demo Compressor | ** Mass Flow Rate offset =0.100 kg/s | [11 empty] | 2020-02-11 13:02 | Demo Compressor
2020-02-11 13:02 | N/A | Operator sl5 modified Sim_Compressor_PR value from 6.30000019073486 to 4.5 | [11 empty] | 2020-02-11 13:02 | N/A
2020-02-11 13:02 | N/A | Operator sl5 modified Sim_Compressor_W value from 16.3999996185303 to 18.8 | [11 empty] | 2020-02-11 13:02 | N/A
2020-02-11 13:02 | AUTO_INCREMENT | Steady-state measurement completed |  |  |  | 0 | 0 | 11 | -0.65364 | 0.14038 | 3.0741 | 15 | 1.123 | 2020-02-11 13:02 | AUTO_INCREMENT | 0 | 1 | 35.2207 | 2.5295 | 7.5027 | -0.39973 | 0.89695 | 1.9 | -6.877 | 9.123 | 31.73 | 460
2020-02-11 13:02 | Demo Compressor | A steady-state measurement has been taken automatically | [11 empty] | 2020-02-11 13:02 | Demo Compressor
2020-02-11 13:02 | Fullset | * Pressure Ratio =4.57 | [11 empty] | 2020-02-11 13:02 | Fullset
2020-02-11 13:02 | Demo Compressor | ** Pressure Ratio offset =0.070 | [11 empty] | 2020-02-11 13:02 | Demo Compressor
2020-02-11 13:02 | Demo Compressor | * Mass Flow Rate =18.72 kg/s | [11 empty] | 2020-02-11 13:02 | Demo Compressor
2020-02-11 13:02 | Demo Compressor | ** Mass Flow Rate offset =-0.080 kg/s | [11 empty] | 2020-02-11 13:02 | Demo Compressor
2020-02-11 13:02 | N/A | Operator sl5 modified Sim_Compressor_PR value from 4.5 to 5.5 | [11 empty] | 2020-02-11 13:02 | N/A
2020-02-11 13:02 | N/A | Operator sl5 modified Sim_Compressor_W value from 18.7999992370605 to 18.6 | [11 empty] | 2020-02-11 13:02 | N/A
2020-02-11 13:02 | AUTO_INCREMENT | Steady-state measurement completed |  |  |  | 1 | 0 | 12 | 0.7539 | 0.14038 | 3.0741 | 15 | 1.123 | 2020-02-11 13:02 | AUTO_INCREMENT | 0 | 1 | 35.2207 | 2.5295 | 10.5328 | -0.49023 | -0.85366 | 10 | -6.877 | 9.123 | 23.3 | 460
2020-02-11 13:02 | Demo Compressor | A steady-state measurement has been taken automatically | [11 empty] | 2020-02-11 13:02 | Demo Compressor
2020-02-11 13:02 | Fullset | * Pressure Ratio =5.66 | [11 empty] | 2020-02-11 13:02 | Fullset
2020-02-11 13:02 | Demo Compressor | ** Pressure Ratio offset =0.160 | [11 empty] | 2020-02-11 13:02 | Demo Compressor
2020-02-11 13:02 | Demo Compressor | * Mass Flow Rate =18.56 kg/s | [11 empty] | 2020-02-11 13:02 | Demo Compressor
2020-02-11 13:02 | Demo Compressor | ** Mass Flow Rate offset =-0.040 kg/s | [11 empty] | 2020-02-11 13:02 | Demo Compressor
2020-02-11 13:02 | N/A | Operator sl5 modified Sim_Compressor_PR value from 5.5 to 7.3 | [11 empty] | 2020-02-11 13:02 | N/A
2020-02-11 13:02 | N/A | Operator sl5 modified Sim_Compressor_W value from 18.6000003814697 to 18.3 | [11 empty] | 2020-02-11 13:02 | N/A
2020-02-11 13:02 | AUTO_INCREMENT | Steady-state measurement completed |  |  |  | 0 | 0 | 13 | -0.83907 | 0.14038 | 3.0741 | 15 | 1.123 | 2020-02-11 13:02 | AUTO_INCREMENT | 0 | 1 | 35.2207 | 2.5295 | 13.5228 | -0.21988 | 0.77797 | 2.95 | -6.877 | 9.123 | 13.312 | 460
2020-02-11 13:02 | Demo Compressor | A steady-state measurement has been taken automatically | [11 empty] | 2020-02-11 13:02 | Demo Compressor
2020-02-11 13:02 | Fullset | * Pressure Ratio =7.42 | [11 empty] | 2020-02-11 13:02 | Fullset
2020-02-11 13:02 | Demo Compressor | ** Pressure Ratio offset =0.120 | [11 empty] | 2020-02-11 13:02 | Demo Compressor
2020-02-11 13:02 | Demo Compressor | * Mass Flow Rate =18.21 kg/s | [11 empty] | 2020-02-11 13:02 | Demo Compressor
2020-02-11 13:02 | Demo Compressor | ** Mass Flow Rate offset =-0.090 kg/s | [11 empty] | 2020-02-11 13:02 | Demo Compressor
2020-02-11 13:02 | N/A | Operator sl5 modified Sim_Compressor_PR value from 7.30000019073486 to 5 | [11 empty] | 2020-02-11 13:02 | N/A
2020-02-11 13:02 | N/A | Operator sl5 modified Sim_Compressor_W value from 18.2999992370605 to 20.2 | [11 empty] | 2020-02-11 13:02 | N/A
2020-02-11 13:02 | AUTO_INCREMENT | Steady-state measurement completed |  |  |  | 1 | 0 | 13 | 0.90745 | 0.14038 | 3.0741 | 15 | 1.123 | 2020-02-11 13:02 | AUTO_INCREMENT | 0 | 1 | 35.2207 | 2.5295 | 16.5529 | 0.086816 | -0.71075 | -5 | -6.877 | 9.123 | 18.45 | 460
2020-02-11 13:02 | Demo Compressor | A steady-state measurement has been taken automatically | [11 empty] | 2020-02-11 13:02 | Demo Compressor
2020-02-11 13:02 | Fullset | * Pressure Ratio =5.12 | [11 empty] | 2020-02-11 13:02 | Fullset
2020-02-11 13:02 | Demo Compressor | ** Pressure Ratio offset =0.120 | [11 empty] | 2020-02-11 13:02 | Demo Compressor
2020-02-11 13:02 | Demo Compressor | * Mass Flow Rate =20.18 kg/s | [11 empty] | 2020-02-11 13:02 | Demo Compressor
2020-02-11 13:02 | Demo Compressor | ** Mass Flow Rate offset =-0.020 kg/s | [11 empty] | 2020-02-11 13:02 | Demo Compressor
2020-02-11 13:02 | N/A | Operator sl5 modified Sim_Compressor_PR value from 5 to 6 | [11 empty] | 2020-02-11 13:02 | N/A
2020-02-11 13:02 | N/A | Operator sl5 modified Sim_Compressor_W value from 20.2000007629395 to 20 | [11 empty] | 2020-02-11 13:02 | N/A
2020-02-11 13:02 | AUTO_INCREMENT | Steady-state measurement completed |  |  |  | 0 | 0 | 14 | -0.95766 | 0.14038 | 3.0741 | 15 | 1.123 | 2020-02-11 13:02 | AUTO_INCREMENT | 0 | 1 | 35.2207 | 2.5295 | 19.533 | 0.19107 | 0.59799 | 2.35 | -6.877 | 9.123 | 26.35 | 460
2020-02-11 13:02 | Demo Compressor | A steady-state measurement has been taken automatically | [11 empty] | 2020-02-11 13:02 | Demo Compressor
2020-02-11 13:02 | Fullset | * Pressure Ratio =5.9 | [11 empty] | 2020-02-11 13:02 | Fullset
2020-02-11 13:02 | Demo Compressor | ** Pressure Ratio offset =-0.100 | [11 empty] | 2020-02-11 13:02 | Demo Compressor
2020-02-11 13:02 | Demo Compressor | * Mass Flow Rate =20.07 kg/s | [11 empty] | 2020-02-11 13:02 | Demo Compressor
2020-02-11 13:02 | Demo Compressor | ** Mass Flow Rate offset =0.070 kg/s | [11 empty] | 2020-02-11 13:02 | Demo Compressor
2020-02-11 13:02 | N/A | Operator sl5 modified Sim_Compressor_PR value from 6 to 7.5 | [11 empty] | 2020-02-11 13:02 | N/A
2020-02-11 13:02 | N/A | Operator sl5 modified Sim_Compressor_W value from 20 to 19.9 | [11 empty] | 2020-02-11 13:02 | N/A
2020-02-11 13:02 | AUTO_INCREMENT | Steady-state measurement completed |  |  |  | 1 | 0 | 0 | 0.9887 | 0.14038 | 3.0741 | 15 | 1.123 | 2020-02-11 13:02 | AUTO_INCREMENT | 0 | 1 | 35.2207 | 2.5295 | 22.513 | -0.35711 | -0.46967 | 10 | -6.877 | 9.123 | 31.625 | 460
2020-02-11 13:02 | Demo Compressor | A steady-state measurement has been taken automatically | [11 empty] | 2020-02-11 13:02 | Demo Compressor
2020-02-11 13:02 | Fullset | * Pressure Ratio =7.48 | [11 empty] | 2020-02-11 13:02 | Fullset
2020-02-11 13:02 | Demo Compressor | ** Pressure Ratio offset =-0.020 | [11 empty] | 2020-02-11 13:02 | Demo Compressor
2020-02-11 13:02 | Demo Compressor | * Mass Flow Rate =19.83 kg/s | [11 empty] | 2020-02-11 13:02 | Demo Compressor
2020-02-11 13:02 | Demo Compressor | ** Mass Flow Rate offset =-0.070 kg/s | [11 empty] | 2020-02-11 13:02 | Demo Compressor
2020-02-11 13:02 | N/A | Operator sl5 modified Sim_Compressor_PR value from 7.5 to 5.4 | [11 empty] | 2020-02-11 13:02 | N/A
2020-02-11 13:02 | N/A | Operator sl5 modified Sim_Compressor_W value from 19.8999996185303 to 21 | [11 empty] | 2020-02-11 13:02 | N/A
2020-02-11 13:02 | AUTO_INCREMENT | Steady-state measurement completed |  |  |  | 0 | 0 | 1 | -0.99996 | 0.14038 | 3.0741 | 15 | 1.123 | 2020-02-11 13:02 | AUTO_INCREMENT | 0 | 1 | 35.2207 | 2.5295 | 25.5431 | -0.24802 | 0.37372 | 2.35 | -6.877 | 9.123 | 21.9 | 460
2020-02-11 13:02 | Demo Compressor | A steady-state measurement has been taken automatically | [11 empty] | 2020-02-11 13:02 | Demo Compressor
2020-02-11 13:02 | Fullset | * Pressure Ratio =5.23 | [11 empty] | 2020-02-11 13:02 | Fullset
2020-02-11 13:02 | Demo Compressor | ** Pressure Ratio offset =-0.170 | [11 empty] | 2020-02-11 13:02 | Demo Compressor
2020-02-11 13:02 | Demo Compressor | * Mass Flow Rate =20.92 kg/s | [11 empty] | 2020-02-11 13:02 | Demo Compressor
2020-02-11 13:02 | Demo Compressor | ** Mass Flow Rate offset =-0.080 kg/s | [11 empty] | 2020-02-11 13:02 | Demo Compressor
2020-02-11 13:02 | N/A | Operator sl5 modified Sim_Compressor_PR value from 5.40000009536743 to 6.5 | [11 empty] | 2020-02-11 13:02 | N/A
2020-02-11 13:02 | N/A | Operator sl5 modified Sim_Compressor_W value from 21 to 20.9 | [11 empty] | 2020-02-11 13:02 | N/A
2020-02-11 13:02 | AUTO_INCREMENT | Steady-state measurement completed |  |  |  | 1 | 0 | 1 | 0.9912 | 0.14038 | 3.0741 | 15 | 1.123 | 2020-02-11 13:02 | AUTO_INCREMENT | 0 | 1 | 35.2207 | 2.5295 | 28.5532 | -0.39316 | -0.25468 | -5 | -6.877 | 9.123 | 13.267 | 460
2020-02-11 13:02 | Demo Compressor | A steady-state measurement has been taken automatically | [11 empty] | 2020-02-11 13:02 | Demo Compressor
2020-02-11 13:02 | Fullset | * Pressure Ratio =6.47 | [11 empty] | 2020-02-11 13:02 | Fullset
2020-02-11 13:02 | Demo Compressor | ** Pressure Ratio offset =-0.030 | [11 empty] | 2020-02-11 13:02 | Demo Compressor
2020-02-11 13:02 | Demo Compressor | * Mass Flow Rate =20.81 kg/s | [11 empty] | 2020-02-11 13:02 | Demo Compressor
2020-02-11 13:02 | Demo Compressor | ** Mass Flow Rate offset =-0.090 kg/s | [11 empty] | 2020-02-11 13:02 | Demo Compressor
2020-02-11 13:02 | N/A | Operator sl5 modified Sim_Compressor_PR value from 6.5 to 8 | [11 empty] | 2020-02-11 13:02 | N/A
2020-02-11 13:02 | N/A | Operator sl5 modified Sim_Compressor_W value from 20.8999996185303 to 20.6 | [11 empty] | 2020-02-11 13:02 | N/A
2020-02-11 13:02 | AUTO_INCREMENT | Steady-state measurement completed |  |  |  | 0 | 0 | 2 | -0.96261 | 0.14038 | 3.0741 | 15 | 1.123 | 2020-02-11 13:02 | AUTO_INCREMENT | 0 | 1 | 35.2207 | 2.5295 | 31.5432 | 0.31964 | 0.11223 | 3.1 | -6.877 | 9.123 | 19.35 | 460
2020-02-11 13:02 | Demo Compressor | A steady-state measurement has been taken automatically | [11 empty] | 2020-02-11 13:02 | Demo Compressor
2020-02-11 13:02 | Fullset | * Pressure Ratio =7.98 | [11 empty] | 2020-02-11 13:02 | Fullset
2020-02-11 13:02 | Demo Compressor | ** Pressure Ratio offset =-0.020 | [11 empty] | 2020-02-11 13:02 | Demo Compressor
2020-02-11 13:02 | Demo Compressor | * Mass Flow Rate =20.7 kg/s | [11 empty] | 2020-02-11 13:02 | Demo Compressor
2020-02-11 13:02 | Demo Compressor | ** Mass Flow Rate offset =0.100 kg/s | [11 empty] | 2020-02-11 13:02 | Demo Compressor
2020-02-11 13:02 | Demo Compressor | Demo Compressor is completed | [11 empty] | 2020-02-11 13:02 | Demo Compressor
2020-02-11 13:02 | N/A | Operator sl5 modified Sim_Compressor_Selector value from 0 to 0 | [11 empty] | 2020-02-11 13:02 | N/A
2020-02-11 13:02 | N/A | Operator sl5 modified Sim_Compressor_Response_Selector value from 2 to 2 | [11 empty] | 2020-02-11 13:02 | N/A
2020-02-11 13:02 | Demo Compressor | Demo Compressor is started | [11 empty] | 2020-02-11 13:02 | Demo Compressor
2020-02-11 13:02 | N/A | Operator sl5 modified Sim_Compressor_PR value from 8 to 0 | [11 empty] | 2020-02-11 13:02 | N/A
2020-02-11 13:02 | N/A | Operator sl5 modified Sim_Compressor_W value from 20.6000003814697 to 0 | [11 empty] | 2020-02-11 13:02 | N/A
2020-02-11 13:02 | Demo Compressor | A steady-state measurement has been taken automatically | [11 empty] | 2020-02-11 13:02 | Demo Compressor
2020-02-11 13:02 | Fullset | * Pressure Ratio =7.98 | [11 empty] | 2020-02-11 13:02 | Fullset
2020-02-11 13:02 | Demo Compressor | ** Pressure Ratio offset =-0.020 | [11 empty] | 2020-02-11 13:02 | Demo Compressor
2020-02-11 13:02 | Demo Compressor | * Mass Flow Rate =20.7 kg/s | [11 empty] | 2020-02-11 13:02 | Demo Compressor
2020-02-11 13:02 | Demo Compressor | ** Mass Flow Rate offset =0.100 kg/s | [11 empty] | 2020-02-11 13:02 | Demo Compressor
2020-02-11 13:02 | N/A | Operator sl5 modified Sim_Compressor_PR value from 0 to 1.3 | [11 empty] | 2020-02-11 13:02 | N/A
2020-02-11 13:02 | N/A | Operator sl5 modified Sim_Compressor_W value from 0 to 6 | [11 empty] | 2020-02-11 13:02 | N/A
2020-02-11 13:02 | AUTO_INCREMENT | Steady-state measurement completed |  |  |  | 1 | 0 | 7 | -0.99234 | 0.14038 | 3.0741 | 15 | 1.123 | 2020-02-11 13:02 | AUTO_INCREMENT | 0 | 1 | 35.2207 | 2.5295 | -49.3851 | -0.081366 | 0.73313 | 10 | -6.877 | 9.123 | 16.95 | 460
2020-02-11 13:03 | Demo Compressor | A steady-state measurement has been taken automatically | [11 empty] | 2020-02-11 13:03 | Demo Compressor
2020-02-11 13:03 | Fullset | * Pressure Ratio =1.34 | [11 empty] | 2020-02-11 13:03 | Fullset
2020-02-11 13:03 | Demo Compressor | ** Pressure Ratio offset =0.040 | [11 empty] | 2020-02-11 13:03 | Demo Compressor
2020-02-11 13:03 | Demo Compressor | * Mass Flow Rate =6 kg/s | [11 empty] | 2020-02-11 13:03 | Demo Compressor
2020-02-11 13:03 | Demo Compressor | ** Mass Flow Rate offset =0.000 kg/s | [11 empty] | 2020-02-11 13:03 | Demo Compressor
2020-02-11 13:03 | N/A | Operator sl5 modified Sim_Compressor_PR value from 1.29999995231628 to 1.5 | [11 empty] | 2020-02-11 13:03 | N/A
2020-02-11 13:03 | N/A | Operator sl5 modified Sim_Compressor_W value from 6 to 5.8 | [11 empty] | 2020-02-11 13:03 | N/A
2020-02-11 13:03 | AUTO_INCREMENT | Steady-state measurement completed |  |  |  | 0 | 0 | 8 | 0.96497 | 0.14038 | 3.0741 | 15 | 1.123 | 2020-02-11 13:03 | AUTO_INCREMENT | 0 | 1 | 35.2207 | 2.5295 | -46.4756 | 0.35464 | -0.57132 | 0.25 | -6.877 | 9.123 | 25.55 | 460
2020-02-11 13:03 | Demo Compressor | A steady-state measurement has been taken automatically | [11 empty] | 2020-02-11 13:03 | Demo Compressor
2020-02-11 13:03 | Fullset | * Pressure Ratio =1.4 | [11 empty] | 2020-02-11 13:03 | Fullset
2020-02-11 13:03 | Demo Compressor | ** Pressure Ratio offset =-0.100 | [11 empty] | 2020-02-11 13:03 | Demo Compressor
2020-02-11 13:03 | Demo Compressor | * Mass Flow Rate =5.89 kg/s | [11 empty] | 2020-02-11 13:03 | Demo Compressor
2020-02-11 13:03 | Demo Compressor | ** Mass Flow Rate offset =0.090 kg/s | [11 empty] | 2020-02-11 13:03 | Demo Compressor
2020-02-11 13:03 | N/A | Operator sl5 modified Sim_Compressor_PR value from 1.5 to 1.6 | [11 empty] | 2020-02-11 13:03 | N/A
2020-02-11 13:03 | N/A | Operator sl5 modified Sim_Compressor_W value from 5.80000019073486 to 5 | [11 empty] | 2020-02-11 13:03 | N/A
2020-02-11 13:03 | AUTO_INCREMENT | Steady-state measurement completed |  |  |  | 1 | 0 | 8 | -0.64014 | 0.14038 | 3.0741 | 15 | 1.123 | 2020-02-11 13:03 | AUTO_INCREMENT | 0 | 1 | 35.2207 | 2.5295 | -43.5061 | -0.0021644 | 0.43101 | -5 | -6.877 | 9.123 | 31.73 | 460
2020-02-11 13:03 | Demo Compressor | A steady-state measurement has been taken automatically | [11 empty] | 2020-02-11 13:03 | Demo Compressor
2020-02-11 13:03 | Fullset | * Pressure Ratio =1.67 | [11 empty] | 2020-02-11 13:03 | Fullset
2020-02-11 13:03 | Demo Compressor | ** Pressure Ratio offset =0.070 | [11 empty] | 2020-02-11 13:03 | Demo Compressor
2020-02-11 13:03 | Demo Compressor | * Mass Flow Rate =5.01 kg/s | [11 empty] | 2020-02-11 13:03 | Demo Compressor
2020-02-11 13:03 | Demo Compressor | ** Mass Flow Rate offset =0.010 kg/s | [11 empty] | 2020-02-11 13:03 | Demo Compressor
2020-02-11 13:03 | N/A | Operator sl5 modified Sim_Compressor_PR value from 1.60000002384186 to 1.6 | [11 empty] | 2020-02-11 13:03 | N/A
2020-02-11 13:03 | N/A | Operator sl5 modified Sim_Compressor_W value from 5 to 7.7 | [11 empty] | 2020-02-11 13:03 | N/A
2020-02-11 13:03 | AUTO_INCREMENT | Steady-state measurement completed |  |  |  | 0 | 0 | 9 | 0.52532 | 0.14038 | 3.0741 | 15 | 1.123 | 2020-02-11 13:03 | AUTO_INCREMENT | 0 | 1 | 35.2207 | 2.5295 | -40.5366 | 0.47892 | -0.27797 | 6.1 | -6.877 | 9.123 | 22.1 | 460
2020-02-11 13:03 | Demo Compressor | A steady-state measurement has been taken automatically | [11 empty] | 2020-02-11 13:03 | Demo Compressor
2020-02-11 13:03 | Fullset | * Pressure Ratio =1.56 | [11 empty] | 2020-02-11 13:03 | Fullset
2020-02-11 13:03 | Demo Compressor | ** Pressure Ratio offset =-0.040 | [11 empty] | 2020-02-11 13:03 | Demo Compressor
2020-02-11 13:03 | Demo Compressor | * Mass Flow Rate =7.83 kg/s | [11 empty] | 2020-02-11 13:03 | Demo Compressor
2020-02-11 13:03 | Demo Compressor | ** Mass Flow Rate offset =0.130 kg/s | [11 empty] | 2020-02-11 13:03 | Demo Compressor
2020-02-11 13:03 | N/A | Operator sl5 modified Sim_Compressor_PR value from 1.60000002384186 to 2 | [11 empty] | 2020-02-11 13:03 | N/A
2020-02-11 13:03 | N/A | Operator sl5 modified Sim_Compressor_W value from 7.69999980926514 to 7 | [11 empty] | 2020-02-11 13:03 | N/A
2020-02-11 13:03 | AUTO_INCREMENT | Steady-state measurement completed |  |  |  | 1 | 0 | 10 | -0.39999 | 0.14038 | 3.0741 | 15 | 1.123 | 2020-02-11 13:03 | AUTO_INCREMENT | 0 | 1 | 35.2207 | 2.5295 | -37.4971 | -0.46476 | 0.18299 | 10 | -6.877 | 9.123 | 13.297 | 460
2020-02-11 13:03 | Demo Compressor | A steady-state measurement has been taken automatically | [11 empty] | 2020-02-11 13:03 | Demo Compressor
2020-02-11 13:03 | Fullset | * Pressure Ratio =2.1 | [11 empty] | 2020-02-11 13:03 | Fullset
2020-02-11 13:03 | Demo Compressor | ** Pressure Ratio offset =0.100 | [11 empty] | 2020-02-11 13:03 | Demo Compressor
2020-02-11 13:03 | Demo Compressor | * Mass Flow Rate =6.95 kg/s | [11 empty] | 2020-02-11 13:03 | Demo Compressor
2020-02-11 13:03 | Demo Compressor | ** Mass Flow Rate offset =-0.050 kg/s | [11 empty] | 2020-02-11 13:03 | Demo Compressor
2020-02-11 13:03 | N/A | Operator sl5 modified Sim_Compressor_PR value from 2 to 2.2 | [11 empty] | 2020-02-11 13:03 | N/A
2020-02-11 13:03 | N/A | Operator sl5 modified Sim_Compressor_W value from 7 to 6.4 | [11 empty] | 2020-02-11 13:03 | N/A
2020-02-11 13:03 | AUTO_INCREMENT | Steady-state measurement completed |  |  |  | 0 | 0 | 11 | 0.26664 | 0.14038 | 3.0741 | 15 | 1.123 | 2020-02-11 13:03 | AUTO_INCREMENT | 0 | 1 | 35.2207 | 2.5295 | -34.5176 | -0.45372 | -0.028687 | -1.25 | -6.877 | 9.123 | 19.05 | 460
2020-02-11 13:03 | Demo Compressor | A steady-state measurement has been taken automatically | [11 empty] | 2020-02-11 13:03 | Demo Compressor
2020-02-11 13:03 | Fullset | * Pressure Ratio =2.34 | [11 empty] | 2020-02-11 13:03 | Fullset
2020-02-11 13:03 | Demo Compressor | ** Pressure Ratio offset =0.140 | [11 empty] | 2020-02-11 13:03 | Demo Compressor
2020-02-11 13:03 | Demo Compressor | * Mass Flow Rate =6.29 kg/s | [11 empty] | 2020-02-11 13:03 | Demo Compressor
2020-02-11 13:03 | Demo Compressor | ** Mass Flow Rate offset =-0.110 kg/s | [11 empty] | 2020-02-11 13:03 | Demo Compressor
2020-02-11 13:03 | N/A | Operator sl5 modified Sim_Compressor_PR value from 2.20000004768372 to 2.3 | [11 empty] | 2020-02-11 13:03 | N/A
2020-02-11 13:03 | N/A | Operator sl5 modified Sim_Compressor_W value from 6.40000009536743 to 10.6 | [11 empty] | 2020-02-11 13:03 | N/A
2020-02-11 13:03 | AUTO_INCREMENT | Steady-state measurement completed |  |  |  | 1 | 0 | 11 | -0.12796 | 0.14038 | 3.0741 | 15 | 1.123 | 2020-02-11 13:03 | AUTO_INCREMENT | 0 | 1 | 35.2207 | 2.5295 | -31.473 | 0.29883 | -0.064274 | -5 | -6.877 | 9.123 | 26.35 | 460
2020-02-11 13:03 | Demo Compressor | A steady-state measurement has been taken automatically | [11 empty] | 2020-02-11 13:03 | Demo Compressor
2020-02-11 13:03 | Fullset | * Pressure Ratio =2.48 | [11 empty] | 2020-02-11 13:03 | Fullset
2020-02-11 13:03 | Demo Compressor | ** Pressure Ratio offset =0.180 | [11 empty] | 2020-02-11 13:03 | Demo Compressor
2020-02-11 13:03 | Demo Compressor | * Mass Flow Rate =10.67 kg/s | [11 empty] | 2020-02-11 13:03 | Demo Compressor
2020-02-11 13:03 | Demo Compressor | ** Mass Flow Rate offset =0.070 kg/s | [11 empty] | 2020-02-11 13:03 | Demo Compressor
2020-02-11 13:03 | N/A | Operator sl5 modified Sim_Compressor_PR value from 2.29999995231628 to 2.7 | [11 empty] | 2020-02-11 13:03 | N/A
2020-02-11 13:03 | N/A | Operator sl5 modified Sim_Compressor_W value from 10.6000003814697 to 9.5 | [11 empty] | 2020-02-11 13:03 | N/A
2020-02-11 13:03 | AUTO_INCREMENT | Steady-state measurement completed |  |  |  | 0 | 0 | 12 | -0.013277 | 0.14038 | 3.0741 | 15 | 1.123 | 2020-02-11 13:03 | AUTO_INCREMENT | 0 | 1 | 35.2207 | 2.5295 | -28.4979 | -0.035424 | 0.22196 | 6.4 | -6.877 | 9.123 | 31.625 | 460
2020-02-11 13:03 | Demo Compressor | A steady-state measurement has been taken automatically | [11 empty] | 2020-02-11 13:03 | Demo Compressor
2020-02-11 13:03 | Fullset | * Pressure Ratio =2.72 | [11 empty] | 2020-02-11 13:03 | Fullset
2020-02-11 13:03 | Demo Compressor | ** Pressure Ratio offset =0.020 | [11 empty] | 2020-02-11 13:03 | Demo Compressor
2020-02-11 13:03 | Demo Compressor | * Mass Flow Rate =9.5 kg/s | [11 empty] | 2020-02-11 13:03 | Demo Compressor
2020-02-11 13:03 | Demo Compressor | ** Mass Flow Rate offset =0.000 kg/s | [11 empty] | 2020-02-11 13:03 | Demo Compressor
2020-02-11 13:03 | N/A | Operator sl5 modified Sim_Compressor_PR value from 2.70000004768372 to 3 | [11 empty] | 2020-02-11 13:03 | N/A
2020-02-11 13:03 | N/A | Operator sl5 modified Sim_Compressor_W value from 9.5 to 8.2 | [11 empty] | 2020-02-11 13:03 | N/A
2020-02-11 13:03 | AUTO_INCREMENT | Steady-state measurement completed |  |  |  | 1 | 0 | 13 | 0.15425 | 0.14038 | 3.0741 | 15 | 1.123 | 2020-02-11 13:03 | AUTO_INCREMENT | 0 | 1 | 35.2207 | 2.5295 | -25.4879 | -0.37701 | -0.34238 | 10 | -6.877 | 9.123 | 21.5 | 460
2020-02-11 13:03 | Demo Compressor | A steady-state measurement has been taken automatically | [11 empty] | 2020-02-11 13:03 | Demo Compressor
2020-02-11 13:03 | Fullset | * Pressure Ratio =2.97 | [11 empty] | 2020-02-11 13:03 | Fullset
2020-02-11 13:03 | Demo Compressor | ** Pressure Ratio offset =-0.030 | [11 empty] | 2020-02-11 13:03 | Demo Compressor
2020-02-11 13:03 | Demo Compressor | * Mass Flow Rate =8.14 kg/s | [11 empty] | 2020-02-11 13:03 | Demo Compressor
2020-02-11 13:03 | Demo Compressor | ** Mass Flow Rate offset =-0.060 kg/s | [11 empty] | 2020-02-11 13:03 | Demo Compressor
2020-02-11 13:03 | N/A | Operator sl5 modified Sim_Compressor_PR value from 3 to 2.8 | [11 empty] | 2020-02-11 13:03 | N/A
2020-02-11 13:03 | N/A | Operator sl5 modified Sim_Compressor_W value from 8.19999980926514 to 12.8 | [11 empty] | 2020-02-11 13:03 | N/A
2020-02-11 13:03 | AUTO_INCREMENT | Steady-state measurement completed |  |  |  | 0 | 0 | 14 | -0.29214 | 0.14038 | 3.0741 | 15 | 1.123 | 2020-02-11 13:03 | AUTO_INCREMENT | 0 | 1 | 35.2207 | 2.5295 | -22.4578 | -0.073405 | 0.43993 | -1.25 | -6.877 | 9.123 | 13.267 | 460
2020-02-11 13:03 | Demo Compressor | A steady-state measurement has been taken automatically | [11 empty] | 2020-02-11 13:03 | Demo Compressor
2020-02-11 13:03 | Fullset | * Pressure Ratio =2.69 | [11 empty] | 2020-02-11 13:03 | Fullset
2020-02-11 13:03 | Demo Compressor | ** Pressure Ratio offset =-0.110 | [11 empty] | 2020-02-11 13:03 | Demo Compressor
2020-02-11 13:03 | Demo Compressor | * Mass Flow Rate =12.78 kg/s | [11 empty] | 2020-02-11 13:03 | Demo Compressor
2020-02-11 13:03 | Demo Compressor | ** Mass Flow Rate offset =-0.020 kg/s | [11 empty] | 2020-02-11 13:03 | Demo Compressor
2020-02-11 13:03 | N/A | Operator sl5 modified Sim_Compressor_PR value from 2.79999995231628 to 4 | [11 empty] | 2020-02-11 13:03 | N/A
2020-02-11 13:03 | N/A | Operator sl5 modified Sim_Compressor_W value from 12.8000001907349 to 12 | [11 empty] | 2020-02-11 13:03 | N/A
2020-02-11 13:03 | AUTO_INCREMENT | Steady-state measurement completed |  |  |  | 1 | 0 | 14 | 0.42418 | 0.14038 | 3.0741 | 15 | 1.123 | 2020-02-11 13:03 | AUTO_INCREMENT | 0 | 1 | 35.2207 | 2.5295 | -19.4727 | 0.33241 | -0.56736 | -5 | -6.877 | 9.123 | 19.45 | 460
2020-02-11 13:03 | Demo Compressor | A steady-state measurement has been taken automatically | [11 empty] | 2020-02-11 13:03 | Demo Compressor
2020-02-11 13:03 | Fullset | * Pressure Ratio =4.08 | [11 empty] | 2020-02-11 13:03 | Fullset
2020-02-11 13:03 | Demo Compressor | ** Pressure Ratio offset =0.080 | [11 empty] | 2020-02-11 13:03 | Demo Compressor
2020-02-11 13:03 | Demo Compressor | * Mass Flow Rate =12.04 kg/s | [11 empty] | 2020-02-11 13:03 | Demo Compressor
2020-02-11 13:03 | Demo Compressor | ** Mass Flow Rate offset =0.040 kg/s | [11 empty] | 2020-02-11 13:03 | Demo Compressor
2020-02-11 13:03 | N/A | Operator sl5 modified Sim_Compressor_PR value from 4 to 4.2 | [11 empty] | 2020-02-11 13:03 | N/A
2020-02-11 13:03 | N/A | Operator sl5 modified Sim_Compressor_W value from 12 to 10.5 | [11 empty] | 2020-02-11 13:03 | N/A
2020-02-11 13:03 | AUTO_INCREMENT | Steady-state measurement completed |  |  |  | 0 | 0 | 0 | -0.54773 | 0.14038 | 3.0741 | 15 | 1.123 | 2020-02-11 13:03 | AUTO_INCREMENT | 0 | 1 | 35.2207 | 2.5295 | -16.4477 | 0.3149 | 0.65338 | 6.55 | -6.877 | 9.123 | 26.85 | 460
2020-02-11 13:03 | Demo Compressor | A steady-state measurement has been taken automatically | [11 empty] | 2020-02-11 13:03 | Demo Compressor
2020-02-11 13:03 | Fullset | * Pressure Ratio =4.22 | [11 empty] | 2020-02-11 13:03 | Fullset
2020-02-11 13:03 | Demo Compressor | ** Pressure Ratio offset =0.020 | [11 empty] | 2020-02-11 13:03 | Demo Compressor
2020-02-11 13:03 | Demo Compressor | * Mass Flow Rate =10.61 kg/s | [11 empty] | 2020-02-11 13:03 | Demo Compressor
2020-02-11 13:03 | Demo Compressor | ** Mass Flow Rate offset =0.110 kg/s | [11 empty] | 2020-02-11 13:03 | Demo Compressor
2020-02-11 13:03 | N/A | Operator sl5 modified Sim_Compressor_PR value from 4.19999980926514 to 3.2 | [11 empty] | 2020-02-11 13:03 | N/A
2020-02-11 13:03 | N/A | Operator sl5 modified Sim_Compressor_W value from 10.5 to 14.3 | [11 empty] | 2020-02-11 13:03 | N/A
2020-02-11 13:03 | AUTO_INCREMENT | Steady-state measurement completed |  |  |  | 1 | 0 | 1 | 0.66032 | 0.14038 | 3.0741 | 15 | 1.123 | 2020-02-11 13:03 | AUTO_INCREMENT | 0 | 1 | 35.2207 | 2.5295 | -13.4676 | 0.047888 | -0.75774 | 10 | -6.877 | 9.123 | 31.46 | 460
2020-02-11 13:03 | Demo Compressor | A steady-state measurement has been taken automatically | [11 empty] | 2020-02-11 13:03 | Demo Compressor
2020-02-11 13:03 | Fullset | * Pressure Ratio =3.35 | [11 empty] | 2020-02-11 13:03 | Fullset
2020-02-11 13:03 | Demo Compressor | ** Pressure Ratio offset =0.150 | [11 empty] | 2020-02-11 13:03 | Demo Compressor
2020-02-11 13:03 | Demo Compressor | * Mass Flow Rate =14.28 kg/s | [11 empty] | 2020-02-11 13:03 | Demo Compressor
2020-02-11 13:03 | Demo Compressor | ** Mass Flow Rate offset =-0.020 kg/s | [11 empty] | 2020-02-11 13:03 | Demo Compressor
2020-02-11 13:03 | N/A | Operator sl5 modified Sim_Compressor_PR value from 3.20000004768372 to 4.3 | [11 empty] | 2020-02-11 13:03 | N/A
2020-02-11 13:03 | N/A | Operator sl5 modified Sim_Compressor_W value from 14.3000001907349 to 13.5 | [11 empty] | 2020-02-11 13:03 | N/A
2020-02-11 13:03 | AUTO_INCREMENT | Steady-state measurement completed |  |  |  | 0 | 0 | 2 | -0.75969 | 0.14038 | 3.0741 | 15 | 1.123 | 2020-02-11 13:03 | AUTO_INCREMENT | 0 | 1 | 35.2207 | 2.5295 | -10.5575 | -0.34488 | 0.87235 | -3.65 | -6.877 | 9.123 | 18.577 | 460
2020-02-11 13:03 | Demo Compressor | A steady-state measurement has been taken automatically | [11 empty] | 2020-02-11 13:03 | Demo Compressor
2020-02-11 13:03 | Fullset | * Pressure Ratio =4.21 | [11 empty] | 2020-02-11 13:03 | Fullset
2020-02-11 13:03 | Demo Compressor | ** Pressure Ratio offset =-0.090 | [11 empty] | 2020-02-11 13:03 | Demo Compressor
2020-02-11 13:03 | Demo Compressor | * Mass Flow Rate =13.47 kg/s | [11 empty] | 2020-02-11 13:03 | Demo Compressor
2020-02-11 13:03 | Demo Compressor | ** Mass Flow Rate offset =-0.030 kg/s | [11 empty] | 2020-02-11 13:03 | Demo Compressor
2020-02-11 13:03 | N/A | Operator sl5 modified Sim_Compressor_PR value from 4.30000019073486 to 4.5 | [11 empty] | 2020-02-11 13:03 | N/A
2020-02-11 13:03 | N/A | Operator sl5 modified Sim_Compressor_W value from 13.5 to 11.5 | [11 empty] | 2020-02-11 13:03 | N/A
2020-02-11 13:03 | AUTO_INCREMENT | Steady-state measurement completed |  |  |  | 1 | 0 | 2 | 0.84385 | 0.14038 | 3.0741 | 15 | 1.123 | 2020-02-11 13:03 | AUTO_INCREMENT | 0 | 1 | 35.2207 | 2.5295 | -7.5525 | 0.10308 | -0.91839 | -5 | -6.877 | 9.123 | 13.726 | 460
2020-02-11 13:03 | Demo Compressor | A steady-state measurement has been taken automatically | [11 empty] | 2020-02-11 13:03 | Demo Compressor
2020-02-11 13:03 | Fullset | * Pressure Ratio =4.5 | [11 empty] | 2020-02-11 13:03 | Fullset
2020-02-11 13:03 | Demo Compressor | ** Pressure Ratio offset =0.000 | [11 empty] | 2020-02-11 13:03 | Demo Compressor
2020-02-11 13:03 | Demo Compressor | * Mass Flow Rate =11.5 kg/s | [11 empty] | 2020-02-11 13:03 | Demo Compressor
2020-02-11 13:03 | Demo Compressor | ** Mass Flow Rate offset =0.000 kg/s | [11 empty] | 2020-02-11 13:03 | Demo Compressor
2020-02-11 13:03 | N/A | Operator sl5 modified Sim_Compressor_PR value from 4.5 to 3.5 | [11 empty] | 2020-02-11 13:03 | N/A
2020-02-11 13:03 | N/A | Operator sl5 modified Sim_Compressor_W value from 11.5 to 16 | [11 empty] | 2020-02-11 13:03 | N/A
2020-02-11 13:03 | AUTO_INCREMENT | Steady-state measurement completed |  |  |  | 0 | 0 | 3 | -0.91113 | 0.14038 | 3.0741 | 15 | 1.123 | 2020-02-11 13:03 | AUTO_INCREMENT | 0 | 1 | 35.2207 | 2.5295 | -4.4674 | -0.20389 | 0.9325 | 7.75 | -6.877 | 9.123 | 20.15 | 460
2020-02-11 13:03 | Demo Compressor | A steady-state measurement has been taken automatically | [11 empty] | 2020-02-11 13:03 | Demo Compressor
2020-02-11 13:03 | Fullset | * Pressure Ratio =3.45 | [11 empty] | 2020-02-11 13:03 | Fullset
2020-02-11 13:03 | Demo Compressor | ** Pressure Ratio offset =-0.050 | [11 empty] | 2020-02-11 13:03 | Demo Compressor
2020-02-11 13:03 | Demo Compressor | * Mass Flow Rate =15.95 kg/s | [11 empty] | 2020-02-11 13:03 | Demo Compressor
2020-02-11 13:03 | Demo Compressor | ** Mass Flow Rate offset =-0.050 kg/s | [11 empty] | 2020-02-11 13:03 | Demo Compressor
2020-02-11 13:03 | N/A | Operator sl5 modified Sim_Compressor_PR value from 3.5 to 4.6 | [11 empty] | 2020-02-11 13:03 | N/A
2020-02-11 13:03 | N/A | Operator sl5 modified Sim_Compressor_W value from 16 to 15 | [11 empty] | 2020-02-11 13:03 | N/A
2020-02-11 13:03 | AUTO_INCREMENT | Steady-state measurement completed |  |  |  | 1 | 0 | 4 | 0.96017 | 0.14038 | 3.0741 | 15 | 1.123 | 2020-02-11 13:03 | AUTO_INCREMENT | 0 | 1 | 35.2207 | 2.5295 | -1.5274 | -0.46315 | -0.95832 | 10 | -6.877 | 9.123 | 28.45 | 460
2020-02-11 13:03 | Demo Compressor | A steady-state measurement has been taken automatically | [11 empty] | 2020-02-11 13:03 | Demo Compressor
2020-02-11 13:03 | Fullset | * Pressure Ratio =4.54 | [11 empty] | 2020-02-11 13:03 | Fullset
2020-02-11 13:03 | Demo Compressor | ** Pressure Ratio offset =-0.060 | [11 empty] | 2020-02-11 13:03 | Demo Compressor
2020-02-11 13:03 | Demo Compressor | * Mass Flow Rate =14.94 kg/s | [11 empty] | 2020-02-11 13:03 | Demo Compressor
2020-02-11 13:03 | Demo Compressor | ** Mass Flow Rate offset =-0.060 kg/s | [11 empty] | 2020-02-11 13:03 | Demo Compressor
2020-02-11 13:03 | N/A | Operator sl5 modified Sim_Compressor_PR value from 4.59999990463257 to 5.5 | [11 empty] | 2020-02-11 13:03 | N/A
2020-02-11 13:03 | N/A | Operator sl5 modified Sim_Compressor_W value from 15 to 13.5 | [11 empty] | 2020-02-11 13:03 | N/A
2020-02-11 13:03 | AUTO_INCREMENT | Steady-state measurement completed |  |  |  | 0 | 0 | 5 | -0.98999 | 0.14038 | 3.0741 | 15 | 1.123 | 2020-02-11 13:03 | AUTO_INCREMENT | 0 | 1 | 35.2207 | 2.5295 | 1.5376 | -0.48329 | 0.95795 | -3.2 | -6.877 | 9.123 | 31.04 | 460
2020-02-11 13:03 | Demo Compressor | A steady-state measurement has been taken automatically | [11 empty] | 2020-02-11 13:03 | Demo Compressor
2020-02-11 13:03 | Fullset | * Pressure Ratio =5.36 | [11 empty] | 2020-02-11 13:03 | Fullset
2020-02-11 13:03 | Demo Compressor | ** Pressure Ratio offset =-0.140 | [11 empty] | 2020-02-11 13:03 | Demo Compressor
2020-02-11 13:03 | Demo Compressor | * Mass Flow Rate =13.39 kg/s | [11 empty] | 2020-02-11 13:03 | Demo Compressor
2020-02-11 13:03 | Demo Compressor | ** Mass Flow Rate offset =-0.110 kg/s | [11 empty] | 2020-02-11 13:03 | Demo Compressor
2020-02-11 13:03 | N/A | Operator sl5 modified Sim_Compressor_PR value from 5.5 to 4 | [11 empty] | 2020-02-11 13:03 | N/A
2020-02-11 13:03 | N/A | Operator sl5 modified Sim_Compressor_W value from 13.5 to 17.5 | [11 empty] | 2020-02-11 13:03 | N/A
2020-02-11 13:03 | AUTO_INCREMENT | Steady-state measurement completed |  |  |  | 1 | 0 | 5 | 1 | 0.14038 | 3.0741 | 15 | 1.123 | 2020-02-11 13:03 | AUTO_INCREMENT | 0 | 1 | 35.2207 | 2.5295 | 4.5426 | 0.33594 | -0.9434 | -5 | -6.877 | 9.123 | 18.94 | 460
2020-02-11 13:03 | Demo Compressor | A steady-state measurement has been taken automatically | [11 empty] | 2020-02-11 13:03 | Demo Compressor
2020-02-11 13:03 | Fullset | * Pressure Ratio =3.84 | [11 empty] | 2020-02-11 13:03 | Fullset
2020-02-11 13:03 | Demo Compressor | ** Pressure Ratio offset =-0.160 | [11 empty] | 2020-02-11 13:03 | Demo Compressor
2020-02-11 13:03 | Demo Compressor | * Mass Flow Rate =17.6 kg/s | [11 empty] | 2020-02-11 13:03 | Demo Compressor
2020-02-11 13:03 | Demo Compressor | ** Mass Flow Rate offset =0.100 kg/s | [11 empty] | 2020-02-11 13:03 | Demo Compressor
2020-02-11 13:03 | N/A | Operator sl5 modified Sim_Compressor_PR value from 4 to 5 | [11 empty] | 2020-02-11 13:03 | N/A
2020-02-11 13:03 | N/A | Operator sl5 modified Sim_Compressor_W value from 17.5 to 17 | [11 empty] | 2020-02-11 13:03 | N/A
2020-02-11 13:03 | AUTO_INCREMENT | Steady-state measurement completed |  |  |  | 0 | 0 | 6 | -0.98999 | 0.14038 | 3.0741 | 15 | 1.123 | 2020-02-11 13:03 | AUTO_INCREMENT | 0 | 1 | 35.2207 | 2.5295 | 7.5227 | -0.39973 | 0.90355 | 8.8 | -6.877 | 9.123 | 13.726 | 460
2020-02-11 13:03 | Demo Compressor | A steady-state measurement has been taken automatically | [11 empty] | 2020-02-11 13:03 | Demo Compressor
2020-02-11 13:03 | Fullset | * Pressure Ratio =4.86 | [11 empty] | 2020-02-11 13:03 | Fullset
2020-02-11 13:03 | Demo Compressor | ** Pressure Ratio offset =-0.140 | [11 empty] | 2020-02-11 13:03 | Demo Compressor
2020-02-11 13:03 | Demo Compressor | * Mass Flow Rate =16.91 kg/s | [11 empty] | 2020-02-11 13:03 | Demo Compressor
2020-02-11 13:03 | Demo Compressor | ** Mass Flow Rate offset =-0.090 kg/s | [11 empty] | 2020-02-11 13:03 | Demo Compressor
2020-02-11 13:03 | N/A | Operator sl5 modified Sim_Compressor_PR value from 5 to 6.3 | [11 empty] | 2020-02-11 13:03 | N/A
2020-02-11 13:03 | N/A | Operator sl5 modified Sim_Compressor_W value from 17 to 16.4 | [11 empty] | 2020-02-11 13:03 | N/A
2020-02-11 13:03 | AUTO_INCREMENT | Steady-state measurement completed |  |  |  | 1 | 0 | 7 | 0.96017 | 0.14038 | 3.0741 | 15 | 1.123 | 2020-02-11 13:03 | AUTO_INCREMENT | 0 | 1 | 35.2207 | 2.5295 | 10.5228 | -0.49023 | -0.84925 | 10 | -6.877 | 9.123 | 21.05 | 460
2020-02-11 13:04 | Demo Compressor | A steady-state measurement has been taken automatically | [11 empty] | 2020-02-11 13:04 | Demo Compressor
2020-02-11 13:04 | Fullset | * Pressure Ratio =6.26 | [11 empty] | 2020-02-11 13:04 | Fullset
2020-02-11 13:04 | Demo Compressor | ** Pressure Ratio offset =-0.040 | [11 empty] | 2020-02-11 13:04 | Demo Compressor
2020-02-11 13:04 | Demo Compressor | * Mass Flow Rate =16.33 kg/s | [11 empty] | 2020-02-11 13:04 | Demo Compressor
2020-02-11 13:04 | Demo Compressor | ** Mass Flow Rate offset =-0.070 kg/s | [11 empty] | 2020-02-11 13:04 | Demo Compressor
2020-02-11 13:04 | N/A | Operator sl5 modified Sim_Compressor_PR value from 6.30000019073486 to 4.5 | [11 empty] | 2020-02-11 13:04 | N/A
2020-02-11 13:04 | N/A | Operator sl5 modified Sim_Compressor_W value from 16.3999996185303 to 18.8 | [11 empty] | 2020-02-11 13:04 | N/A
2020-02-11 13:04 | AUTO_INCREMENT | Steady-state measurement completed |  |  |  | 0 | 0 | 8 | -0.91113 | 0.14038 | 3.0741 | 15 | 1.123 | 2020-02-11 13:04 | AUTO_INCREMENT | 0 | 1 | 35.2207 | 2.5295 | 13.5628 | -0.21988 | 0.79976 | -3.65 | -6.877 | 9.123 | 28.35 | 460
2020-02-11 13:04 | Demo Compressor | A steady-state measurement has been taken automatically | [11 empty] | 2020-02-11 13:04 | Demo Compressor
2020-02-11 13:04 | Fullset | * Pressure Ratio =4.54 | [11 empty] | 2020-02-11 13:04 | Fullset
2020-02-11 13:04 | Demo Compressor | ** Pressure Ratio offset =0.040 | [11 empty] | 2020-02-11 13:04 | Demo Compressor
2020-02-11 13:04 | Demo Compressor | * Mass Flow Rate =18.71 kg/s | [11 empty] | 2020-02-11 13:04 | Demo Compressor
2020-02-11 13:04 | Demo Compressor | ** Mass Flow Rate offset =-0.090 kg/s | [11 empty] | 2020-02-11 13:04 | Demo Compressor
2020-02-11 13:04 | N/A | Operator sl5 modified Sim_Compressor_PR value from 4.5 to 5.5 | [11 empty] | 2020-02-11 13:04 | N/A
2020-02-11 13:04 | N/A | Operator sl5 modified Sim_Compressor_W value from 18.7999992370605 to 18.6 | [11 empty] | 2020-02-11 13:04 | N/A
2020-02-11 13:04 | AUTO_INCREMENT | Steady-state measurement completed |  |  |  | 1 | 0 | 8 | 0.84385 | 0.14038 | 3.0741 | 15 | 1.123 | 2020-02-11 13:04 | AUTO_INCREMENT | 0 | 1 | 35.2207 | 2.5295 | 16.5479 | 0.086816 | -0.70752 | -5 | -6.877 | 9.123 | 30.515 | 460
2020-02-11 13:04 | Demo Compressor | A steady-state measurement has been taken automatically | [11 empty] | 2020-02-11 13:04 | Demo Compressor
2020-02-11 13:04 | Fullset | * Pressure Ratio =5.41 | [11 empty] | 2020-02-11 13:04 | Fullset
2020-02-11 13:04 | Demo Compressor | ** Pressure Ratio offset =-0.090 | [11 empty] | 2020-02-11 13:04 | Demo Compressor
2020-02-11 13:04 | Demo Compressor | * Mass Flow Rate =18.58 kg/s | [11 empty] | 2020-02-11 13:04 | Demo Compressor
2020-02-11 13:04 | Demo Compressor | ** Mass Flow Rate offset =-0.020 kg/s | [11 empty] | 2020-02-11 13:04 | Demo Compressor
2020-02-11 13:04 | N/A | Operator sl5 modified Sim_Compressor_PR value from 5.5 to 7.3 | [11 empty] | 2020-02-11 13:04 | N/A
2020-02-11 13:04 | N/A | Operator sl5 modified Sim_Compressor_W value from 18.6000003814697 to 18.3 | [11 empty] | 2020-02-11 13:04 | N/A
2020-02-11 13:04 | AUTO_INCREMENT | Steady-state measurement completed |  |  |  | 0 | 0 | 9 | -0.75969 | 0.14038 | 3.0741 | 15 | 1.123 | 2020-02-11 13:04 | AUTO_INCREMENT | 0 | 1 | 35.2207 | 2.5295 | 19.533 | 0.19107 | 0.59799 | 9.55 | -6.877 | 9.123 | 17.401 | 460
2020-02-11 13:04 | Demo Compressor | A steady-state measurement has been taken automatically | [11 empty] | 2020-02-11 13:04 | Demo Compressor
2020-02-11 13:04 | Fullset | * Pressure Ratio =7.39 | [11 empty] | 2020-02-11 13:04 | Fullset
2020-02-11 13:04 | Demo Compressor | ** Pressure Ratio offset =0.090 | [11 empty] | 2020-02-11 13:04 | Demo Compressor
2020-02-11 13:04 | Demo Compressor | * Mass Flow Rate =18.37 kg/s | [11 empty] | 2020-02-11 13:04 | Demo Compressor
2020-02-11 13:04 | Demo Compressor | ** Mass Flow Rate offset =0.070 kg/s | [11 empty] | 2020-02-11 13:04 | Demo Compressor
2020-02-11 13:04 | N/A | Operator sl5 modified Sim_Compressor_PR value from 7.30000019073486 to 5 | [11 empty] | 2020-02-11 13:04 | N/A
2020-02-11 13:04 | N/A | Operator sl5 modified Sim_Compressor_W value from 18.2999992370605 to 20.2 | [11 empty] | 2020-02-11 13:04 | N/A
2020-02-11 13:04 | AUTO_INCREMENT | Steady-state measurement completed |  |  |  | 1 | 0 | 10 | 0.66032 | 0.14038 | 3.0741 | 15 | 1.123 | 2020-02-11 13:04 | AUTO_INCREMENT | 0 | 1 | 35.2207 | 2.5295 | 22.563 | -0.35711 | -0.51086 | 10 | -6.877 | 9.123 | 13.96 | 460
2020-02-11 13:04 | Demo Compressor | A steady-state measurement has been taken automatically | [11 empty] | 2020-02-11 13:04 | Demo Compressor
2020-02-11 13:04 | Fullset | * Pressure Ratio =4.93 | [11 empty] | 2020-02-11 13:04 | Fullset
2020-02-11 13:04 | Demo Compressor | ** Pressure Ratio offset =-0.070 | [11 empty] | 2020-02-11 13:04 | Demo Compressor
2020-02-11 13:04 | Demo Compressor | * Mass Flow Rate =20.12 kg/s | [11 empty] | 2020-02-11 13:04 | Demo Compressor
2020-02-11 13:04 | Demo Compressor | ** Mass Flow Rate offset =-0.080 kg/s | [11 empty] | 2020-02-11 13:04 | Demo Compressor
2020-02-11 13:04 | N/A | Operator sl5 modified Sim_Compressor_PR value from 5 to 6 | [11 empty] | 2020-02-11 13:04 | N/A
2020-02-11 13:04 | N/A | Operator sl5 modified Sim_Compressor_W value from 20.2000007629395 to 20 | [11 empty] | 2020-02-11 13:04 | N/A
2020-02-11 13:04 | AUTO_INCREMENT | Steady-state measurement completed |  |  |  | 0 | 0 | 11 | -0.54773 | 0.14038 | 3.0741 | 15 | 1.123 | 2020-02-11 13:04 | AUTO_INCREMENT | 0 | 1 | 35.2207 | 2.5295 | 25.5481 | -0.24802 | 0.37812 | -4.85 | -6.877 | 9.123 | 21.65 | 460
2020-02-11 13:04 | Demo Compressor | A steady-state measurement has been taken automatically | [11 empty] | 2020-02-11 13:04 | Demo Compressor
2020-02-11 13:04 | Fullset | * Pressure Ratio =5.88 | [11 empty] | 2020-02-11 13:04 | Fullset
2020-02-11 13:04 | Demo Compressor | ** Pressure Ratio offset =-0.120 | [11 empty] | 2020-02-11 13:04 | Demo Compressor
2020-02-11 13:04 | Demo Compressor | * Mass Flow Rate =19.92 kg/s | [11 empty] | 2020-02-11 13:04 | Demo Compressor
2020-02-11 13:04 | Demo Compressor | ** Mass Flow Rate offset =-0.080 kg/s | [11 empty] | 2020-02-11 13:04 | Demo Compressor
2020-02-11 13:04 | N/A | Operator sl5 modified Sim_Compressor_PR value from 6 to 7.5 | [11 empty] | 2020-02-11 13:04 | N/A
2020-02-11 13:04 | N/A | Operator sl5 modified Sim_Compressor_W value from 20 to 19.9 | [11 empty] | 2020-02-11 13:04 | N/A
2020-02-11 13:04 | AUTO_INCREMENT | Steady-state measurement completed |  |  |  | 1 | 0 | 11 | 0.42418 | 0.14038 | 3.0741 | 15 | 1.123 | 2020-02-11 13:04 | AUTO_INCREMENT | 0 | 1 | 35.2207 | 2.5295 | 28.5232 | -0.39316 | -0.22684 | -4.7 | -6.877 | 9.123 | 29.55 | 460
2020-02-11 13:04 | Demo Compressor | A steady-state measurement has been taken automatically | [11 empty] | 2020-02-11 13:04 | Demo Compressor
2020-02-11 13:04 | Fullset | * Pressure Ratio =7.44 | [11 empty] | 2020-02-11 13:04 | Fullset
2020-02-11 13:04 | Demo Compressor | ** Pressure Ratio offset =-0.060 | [11 empty] | 2020-02-11 13:04 | Demo Compressor
2020-02-11 13:04 | Demo Compressor | * Mass Flow Rate =19.81 kg/s | [11 empty] | 2020-02-11 13:04 | Demo Compressor
2020-02-11 13:04 | Demo Compressor | ** Mass Flow Rate offset =-0.090 kg/s | [11 empty] | 2020-02-11 13:04 | Demo Compressor
2020-02-11 13:04 | N/A | Operator sl5 modified Sim_Compressor_PR value from 7.5 to 5.4 | [11 empty] | 2020-02-11 13:04 | N/A
2020-02-11 13:04 | N/A | Operator sl5 modified Sim_Compressor_W value from 19.8999996185303 to 21 | [11 empty] | 2020-02-11 13:04 | N/A
2020-02-11 13:04 | AUTO_INCREMENT | Steady-state measurement completed |  |  |  | 0 | 0 | 12 | -0.29214 | 0.14038 | 3.0741 | 15 | 1.123 | 2020-02-11 13:04 | AUTO_INCREMENT | 0 | 1 | 35.2207 | 2.5295 | 31.5232 | 0.31964 | 0.093164 | 10 | -6.877 | 9.123 | 29.51 | 460
2020-02-11 13:04 | Demo Compressor | A steady-state measurement has been taken automatically | [11 empty] | 2020-02-11 13:04 | Demo Compressor
2020-02-11 13:04 | Fullset | * Pressure Ratio =5.41 | [11 empty] | 2020-02-11 13:04 | Fullset
2020-02-11 13:04 | Demo Compressor | ** Pressure Ratio offset =0.010 | [11 empty] | 2020-02-11 13:04 | Demo Compressor
2020-02-11 13:04 | Demo Compressor | * Mass Flow Rate =21.1 kg/s | [11 empty] | 2020-02-11 13:04 | Demo Compressor
2020-02-11 13:04 | Demo Compressor | ** Mass Flow Rate offset =0.100 kg/s | [11 empty] | 2020-02-11 13:04 | Demo Compressor
2020-02-11 13:04 | N/A | Operator sl5 modified Sim_Compressor_PR value from 5.40000009536743 to 6.5 | [11 empty] | 2020-02-11 13:04 | N/A
2020-02-11 13:04 | N/A | Operator sl5 modified Sim_Compressor_W value from 21 to 20.9 | [11 empty] | 2020-02-11 13:04 | N/A
2020-02-11 13:04 | AUTO_INCREMENT | Steady-state measurement completed |  |  |  | 1 | 0 | 13 | 0.15425 | 0.14038 | 3.0741 | 15 | 1.123 | 2020-02-11 13:04 | AUTO_INCREMENT | 0 | 1 | 35.2207 | 2.5295 | 34.5328 | -0.3568 | 0.033257 | 9.4 | -6.877 | 9.123 | 16.237 | 460
2020-02-11 13:04 | Demo Compressor | A steady-state measurement has been taken automatically | [11 empty] | 2020-02-11 13:04 | Demo Compressor
2020-02-11 13:04 | Fullset | * Pressure Ratio =6.51 | [11 empty] | 2020-02-11 13:04 | Fullset
2020-02-11 13:04 | Demo Compressor | ** Pressure Ratio offset =0.010 | [11 empty] | 2020-02-11 13:04 | Demo Compressor
2020-02-11 13:04 | Demo Compressor | * Mass Flow Rate =20.85 kg/s | [11 empty] | 2020-02-11 13:04 | Demo Compressor
2020-02-11 13:04 | Demo Compressor | ** Mass Flow Rate offset =-0.050 kg/s | [11 empty] | 2020-02-11 13:04 | Demo Compressor
2020-02-11 13:04 | N/A | Operator sl5 modified Sim_Compressor_PR value from 6.5 to 8 | [11 empty] | 2020-02-11 13:04 | N/A
2020-02-11 13:04 | N/A | Operator sl5 modified Sim_Compressor_W value from 20.8999996185303 to 20.6 | [11 empty] | 2020-02-11 13:04 | N/A
2020-02-11 13:04 | AUTO_INCREMENT | Steady-state measurement completed |  |  |  | 0 | 0 | 14 | -0.013277 | 0.14038 | 3.0741 | 15 | 1.123 | 2020-02-11 13:04 | AUTO_INCREMENT | 0 | 1 | 35.2207 | 2.5295 | 37.5173 | -0.4267 | -0.18277 | -5 | -6.877 | 9.123 | 15.05 | 460
2020-02-11 13:04 | Demo Compressor | A steady-state measurement has been taken automatically | [11 empty] | 2020-02-11 13:04 | Demo Compressor
2020-02-11 13:04 | Fullset | * Pressure Ratio =7.87 | [11 empty] | 2020-02-11 13:04 | Fullset
2020-02-11 13:04 | Demo Compressor | ** Pressure Ratio offset =-0.130 | [11 empty] | 2020-02-11 13:04 | Demo Compressor
2020-02-11 13:04 | Demo Compressor | * Mass Flow Rate =20.52 kg/s | [11 empty] | 2020-02-11 13:04 | Demo Compressor
2020-02-11 13:04 | Demo Compressor | ** Mass Flow Rate offset =-0.080 kg/s | [11 empty] | 2020-02-11 13:04 | Demo Compressor
2020-02-11 13:04 | Demo Compressor | Demo Compressor is completed | [11 empty] | 2020-02-11 13:04 | Demo Compressor
2020-02-11 13:05 | N/A | Operator sl5 modified Sim_Compressor_Selector value from 0 to 0 | [11 empty] | 2020-02-11 13:05 | N/A
2020-02-11 13:05 | N/A | Operator sl5 modified Sim_Compressor_Response_Selector value from 2 to 2 | [11 empty] | 2020-02-11 13:05 | N/A
2020-02-11 13:05 | Demo Compressor | Demo Compressor is started | [11 empty] | 2020-02-11 13:05 | Demo Compressor
2020-02-11 13:05 | N/A | Operator sl5 modified Sim_Compressor_PR value from 8 to 0 | [11 empty] | 2020-02-11 13:05 | N/A
2020-02-11 13:05 | N/A | Operator sl5 modified Sim_Compressor_W value from 20.6000003814697 to 0 | [11 empty] | 2020-02-11 13:05 | N/A
2020-02-11 13:05 | Demo Compressor | A steady-state measurement has been taken automatically | [11 empty] | 2020-02-11 13:05 | Demo Compressor
2020-02-11 13:05 | Fullset | * Pressure Ratio =7.87 | [11 empty] | 2020-02-11 13:05 | Fullset
2020-02-11 13:05 | Demo Compressor | ** Pressure Ratio offset =-0.130 | [11 empty] | 2020-02-11 13:05 | Demo Compressor
2020-02-11 13:05 | Demo Compressor | * Mass Flow Rate =20.52 kg/s | [11 empty] | 2020-02-11 13:05 | Demo Compressor
2020-02-11 13:05 | Demo Compressor | ** Mass Flow Rate offset =-0.080 kg/s | [11 empty] | 2020-02-11 13:05 | Demo Compressor
2020-02-11 13:05 | N/A | Operator sl5 modified Sim_Compressor_PR value from 0 to 1.3 | [11 empty] | 2020-02-11 13:05 | N/A
2020-02-11 13:05 | N/A | Operator sl5 modified Sim_Compressor_W value from 0 to 6 | [11 empty] | 2020-02-11 13:05 | N/A
2020-02-11 13:05 | Speed_50 | Steady-state measurement completed |  |  |  | 1 | 1 | 8 | -0.74806 | 0.14038 | 3.0741 | 15 | 1.123 | 2020-02-11 13:05 | Speed_50 | 0 | 1 | 35.2207 | 2.5295 | -23.9478 | -0.025363 | 0.88469 | 5.65 | -6.877 | 9.123 | 17.245 | 460
2020-02-11 13:05 | Demo Compressor | A steady-state measurement has been taken automatically | [11 empty] | 2020-02-11 13:05 | Demo Compressor
2020-02-11 13:05 | Fullset | * Pressure Ratio =1.21 | [11 empty] | 2020-02-11 13:05 | Fullset
2020-02-11 13:05 | Demo Compressor | ** Pressure Ratio offset =-0.090 | [11 empty] | 2020-02-11 13:05 | Demo Compressor
2020-02-11 13:05 | Demo Compressor | * Mass Flow Rate =5.94 kg/s | [11 empty] | 2020-02-11 13:05 | Demo Compressor
2020-02-11 13:05 | Demo Compressor | ** Mass Flow Rate offset =-0.060 kg/s | [11 empty] | 2020-02-11 13:05 | Demo Compressor
2020-02-11 13:05 | N/A | Operator sl5 modified Sim_Compressor_PR value from 1.29999995231628 to 1.5 | [11 empty] | 2020-02-11 13:05 | N/A
2020-02-11 13:05 | N/A | Operator sl5 modified Sim_Compressor_W value from 6 to 5.8 | [11 empty] | 2020-02-11 13:05 | N/A
2020-02-11 13:05 | Speed_50 | Steady-state measurement completed |  |  |  | 0 | 1 | 9 | 0.64692 | 0.14038 | 3.0741 | 15 | 1.123 | 2020-02-11 13:05 | Speed_50 | 0 | 1 | 35.2207 | 2.5295 | -20.5978 | -0.49087 | -0.94206 | 10 | -6.877 | 9.123 | 13.402 | 460
2020-02-11 13:05 | Demo Compressor | A steady-state measurement has been taken automatically | [11 empty] | 2020-02-11 13:05 | Demo Compressor
2020-02-11 13:05 | Fullset | * Pressure Ratio =1.4 | [11 empty] | 2020-02-11 13:05 | Fullset
2020-02-11 13:05 | Demo Compressor | ** Pressure Ratio offset =-0.100 | [11 empty] | 2020-02-11 13:05 | Demo Compressor
2020-02-11 13:05 | Demo Compressor | * Mass Flow Rate =5.66 kg/s | [11 empty] | 2020-02-11 13:05 | Demo Compressor
2020-02-11 13:05 | Demo Compressor | ** Mass Flow Rate offset =-0.140 kg/s | [11 empty] | 2020-02-11 13:05 | Demo Compressor
2020-02-11 13:05 | N/A | Operator sl5 modified Sim_Compressor_PR value from 1.5 to 1.6 | [11 empty] | 2020-02-11 13:05 | N/A
2020-02-11 13:05 | N/A | Operator sl5 modified Sim_Compressor_W value from 5.80000019073486 to 5 | [11 empty] | 2020-02-11 13:05 | N/A
2020-02-11 13:05 | Speed_50 | Steady-state measurement completed |  |  |  | 1 | 0 | 10 | -0.53283 | 0.14038 | 3.0741 | 15 | 1.123 | 2020-02-11 13:05 | Speed_50 | 0 | 1 | 35.2207 | 2.5295 | -17.5677 | 0.4938 | 0.91633 | 4.6 | -6.877 | 9.123 | 18.05 | 460
2020-02-11 13:05 | Demo Compressor | A steady-state measurement has been taken automatically | [11 empty] | 2020-02-11 13:05 | Demo Compressor
2020-02-11 13:05 | Fullset | * Pressure Ratio =1.53 | [11 empty] | 2020-02-11 13:05 | Fullset
2020-02-11 13:05 | Demo Compressor | ** Pressure Ratio offset =-0.070 | [11 empty] | 2020-02-11 13:05 | Demo Compressor
2020-02-11 13:05 | Demo Compressor | * Mass Flow Rate =5.13 kg/s | [11 empty] | 2020-02-11 13:05 | Demo Compressor
2020-02-11 13:05 | Demo Compressor | ** Mass Flow Rate offset =0.130 kg/s | [11 empty] | 2020-02-11 13:05 | Demo Compressor
2020-02-11 13:05 | N/A | Operator sl5 modified Sim_Compressor_PR value from 1.60000002384186 to 1.6 | [11 empty] | 2020-02-11 13:05 | N/A
2020-02-11 13:05 | N/A | Operator sl5 modified Sim_Compressor_W value from 5 to 7.7 | [11 empty] | 2020-02-11 13:05 | N/A
2020-02-11 13:05 | Speed_60 | Steady-state measurement completed |  |  |  | 0 | 0 | 11 | 0.40808 | 0.14038 | 3.0741 | 15 | 1.123 | 2020-02-11 13:05 | Speed_60 | 0 | 1 | 35.2207 | 2.5295 | -14.5676 | -0.33154 | -0.86734 | -5 | -6.877 | 9.123 | 25.75 | 460
2020-02-11 13:05 | Demo Compressor | A steady-state measurement has been taken automatically | [11 empty] | 2020-02-11 13:05 | Demo Compressor
2020-02-11 13:05 | Fullset | * Pressure Ratio =1.69 | [11 empty] | 2020-02-11 13:05 | Fullset
2020-02-11 13:05 | Demo Compressor | ** Pressure Ratio offset =0.090 | [11 empty] | 2020-02-11 13:05 | Demo Compressor
2020-02-11 13:05 | Demo Compressor | * Mass Flow Rate =7.59 kg/s | [11 empty] | 2020-02-11 13:05 | Demo Compressor
2020-02-11 13:05 | Demo Compressor | ** Mass Flow Rate offset =-0.110 kg/s | [11 empty] | 2020-02-11 13:05 | Demo Compressor
2020-02-11 13:05 | N/A | Operator sl5 modified Sim_Compressor_PR value from 1.60000002384186 to 2 | [11 empty] | 2020-02-11 13:05 | N/A
2020-02-11 13:05 | N/A | Operator sl5 modified Sim_Compressor_W value from 7.69999980926514 to 7 | [11 empty] | 2020-02-11 13:05 | N/A
2020-02-11 13:05 | Speed_60 | Steady-state measurement completed |  |  |  | 1 | 0 | 11 | -0.27516 | 0.14038 | 3.0741 | 15 | 1.123 | 2020-02-11 13:05 | Speed_60 | 0 | 1 | 35.2207 | 2.5295 | -11.5426 | 0.28841 | 0.81392 | 0.55 | -6.877 | 9.123 | 31.73 | 460
2020-02-11 13:05 | Demo Compressor | A steady-state measurement has been taken automatically | [11 empty] | 2020-02-11 13:05 | Demo Compressor
2020-02-11 13:05 | Fullset | * Pressure Ratio =1.96 | [11 empty] | 2020-02-11 13:05 | Fullset
2020-02-11 13:05 | Demo Compressor | ** Pressure Ratio offset =-0.040 | [11 empty] | 2020-02-11 13:05 | Demo Compressor
2020-02-11 13:05 | Demo Compressor | * Mass Flow Rate =7.01 kg/s | [11 empty] | 2020-02-11 13:05 | Demo Compressor
2020-02-11 13:05 | Demo Compressor | ** Mass Flow Rate offset =0.010 kg/s | [11 empty] | 2020-02-11 13:05 | Demo Compressor
2020-02-11 13:05 | N/A | Operator sl5 modified Sim_Compressor_PR value from 2 to 2.2 | [11 empty] | 2020-02-11 13:05 | N/A
2020-02-11 13:05 | N/A | Operator sl5 modified Sim_Compressor_W value from 7 to 6.4 | [11 empty] | 2020-02-11 13:05 | N/A
2020-02-11 13:05 | Speed_60 | Steady-state measurement completed |  |  |  | 0 | 0 | 12 | 0.13674 | 0.14038 | 3.0741 | 15 | 1.123 | 2020-02-11 13:05 | Speed_60 | 0 | 1 | 35.2207 | 2.5295 | -8.4875 | -0.19588 | -0.76708 | 10 | -6.877 | 9.123 | 24.5 | 460
2020-02-11 13:05 | Demo Compressor | A steady-state measurement has been taken automatically | [11 empty] | 2020-02-11 13:05 | Demo Compressor
2020-02-11 13:05 | Fullset | * Pressure Ratio =2.29 | [11 empty] | 2020-02-11 13:05 | Fullset
2020-02-11 13:05 | Demo Compressor | ** Pressure Ratio offset =0.090 | [11 empty] | 2020-02-11 13:05 | Demo Compressor
2020-02-11 13:05 | Demo Compressor | * Mass Flow Rate =6.33 kg/s | [11 empty] | 2020-02-11 13:05 | Demo Compressor
2020-02-11 13:05 | Demo Compressor | ** Mass Flow Rate offset =-0.070 kg/s | [11 empty] | 2020-02-11 13:05 | Demo Compressor
2020-02-11 13:05 | N/A | Operator sl5 modified Sim_Compressor_PR value from 2.20000004768372 to 2.3 | [11 empty] | 2020-02-11 13:05 | N/A
2020-02-11 13:05 | N/A | Operator sl5 modified Sim_Compressor_W value from 6.40000009536743 to 10.6 | [11 empty] | 2020-02-11 13:05 | N/A
2020-02-11 13:05 | Speed_70 | Steady-state measurement completed |  |  |  | 1 | 0 | 13 | 0.0044257 | 0.14038 | 3.0741 | 15 | 1.123 | 2020-02-11 13:05 | Speed_70 | 0 | 1 | 35.2207 | 2.5295 | -5.4574 | 0.012715 | 0.69829 | 5.35 | -6.877 | 9.123 | 13.627 | 460
2020-02-11 13:05 | Demo Compressor | A steady-state measurement has been taken automatically | [11 empty] | 2020-02-11 13:05 | Demo Compressor
2020-02-11 13:05 | Fullset | * Pressure Ratio =2.17 | [11 empty] | 2020-02-11 13:05 | Fullset
2020-02-11 13:05 | Demo Compressor | ** Pressure Ratio offset =-0.130 | [11 empty] | 2020-02-11 13:05 | Demo Compressor
2020-02-11 13:05 | Demo Compressor | * Mass Flow Rate =10.6 kg/s | [11 empty] | 2020-02-11 13:05 | Demo Compressor
2020-02-11 13:05 | Demo Compressor | ** Mass Flow Rate offset =0.000 kg/s | [11 empty] | 2020-02-11 13:05 | Demo Compressor
2020-02-11 13:05 | N/A | Operator sl5 modified Sim_Compressor_PR value from 2.29999995231628 to 2.7 | [11 empty] | 2020-02-11 13:05 | N/A
2020-02-11 13:05 | N/A | Operator sl5 modified Sim_Compressor_W value from 10.6000003814697 to 9.5 | [11 empty] | 2020-02-11 13:05 | N/A
2020-02-11 13:05 | Speed_70 | Steady-state measurement completed |  |  |  | 0 | 0 | 14 | -0.1455 | 0.14038 | 3.0741 | 15 | 1.123 | 2020-02-11 13:05 | Speed_70 | 0 | 1 | 35.2207 | 2.5295 | -2.4774 | 0.2701 | -0.5835 | -5 | -6.877 | 9.123 | 17.95 | 460
2020-02-11 13:05 | Demo Compressor | A steady-state measurement has been taken automatically | [11 empty] | 2020-02-11 13:05 | Demo Compressor
2020-02-11 13:05 | Fullset | * Pressure Ratio =2.71 | [11 empty] | 2020-02-11 13:05 | Fullset
2020-02-11 13:05 | Demo Compressor | ** Pressure Ratio offset =0.010 | [11 empty] | 2020-02-11 13:05 | Demo Compressor
2020-02-11 13:05 | Demo Compressor | * Mass Flow Rate =9.59 kg/s | [11 empty] | 2020-02-11 13:05 | Demo Compressor
2020-02-11 13:05 | Demo Compressor | ** Mass Flow Rate offset =0.090 kg/s | [11 empty] | 2020-02-11 13:05 | Demo Compressor
2020-02-11 13:05 | N/A | Operator sl5 modified Sim_Compressor_PR value from 2.70000004768372 to 3 | [11 empty] | 2020-02-11 13:05 | N/A
2020-02-11 13:05 | N/A | Operator sl5 modified Sim_Compressor_W value from 9.5 to 8.2 | [11 empty] | 2020-02-11 13:05 | N/A
2020-02-11 13:05 | Speed_70 | Steady-state measurement completed |  |  |  | 1 | 0 | 14 | 0.28366 | 0.14038 | 3.0741 | 15 | 1.123 | 2020-02-11 13:05 | Speed_70 | 0 | 1 | 35.2207 | 2.5295 | 0.51262 | -0.081366 | 0.4619 | 0.55 | -6.877 | 9.123 | 25.75 | 460
2020-02-11 13:05 | Demo Compressor | A steady-state measurement has been taken automatically | [11 empty] | 2020-02-11 13:05 | Demo Compressor
2020-02-11 13:05 | Fullset | * Pressure Ratio =3.04 | [11 empty] | 2020-02-11 13:05 | Fullset
2020-02-11 13:05 | Demo Compressor | ** Pressure Ratio offset =0.040 | [11 empty] | 2020-02-11 13:05 | Demo Compressor
2020-02-11 13:05 | Demo Compressor | * Mass Flow Rate =8.21 kg/s | [11 empty] | 2020-02-11 13:05 | Demo Compressor
2020-02-11 13:05 | Demo Compressor | ** Mass Flow Rate offset =0.010 kg/s | [11 empty] | 2020-02-11 13:05 | Demo Compressor
2020-02-11 13:05 | N/A | Operator sl5 modified Sim_Compressor_PR value from 3 to 2.8 | [11 empty] | 2020-02-11 13:05 | N/A
2020-02-11 13:05 | N/A | Operator sl5 modified Sim_Compressor_W value from 8.19999980926514 to 12.8 | [11 empty] | 2020-02-11 13:05 | N/A
2020-02-11 13:05 | Speed_75 | Steady-state measurement completed |  |  |  | 0 | 0 | 0 | -0.41615 | 0.14038 | 3.0741 | 15 | 1.123 | 2020-02-11 13:05 | Speed_75 | 0 | 1 | 35.2207 | 2.5295 | 3.5726 | 0.35464 | -0.39188 | 10 | -6.877 | 9.123 | 31.688 | 460
2020-02-11 13:05 | Demo Compressor | A steady-state measurement has been taken automatically | [11 empty] | 2020-02-11 13:05 | Demo Compressor
2020-02-11 13:05 | Fullset | * Pressure Ratio =2.7 | [11 empty] | 2020-02-11 13:05 | Fullset
2020-02-11 13:05 | Demo Compressor | ** Pressure Ratio offset =-0.100 | [11 empty] | 2020-02-11 13:05 | Demo Compressor
2020-02-11 13:05 | Demo Compressor | * Mass Flow Rate =12.89 kg/s | [11 empty] | 2020-02-11 13:05 | Demo Compressor
2020-02-11 13:05 | Demo Compressor | ** Mass Flow Rate offset =0.090 kg/s | [11 empty] | 2020-02-11 13:05 | Demo Compressor
2020-02-11 13:05 | N/A | Operator sl5 modified Sim_Compressor_PR value from 2.79999995231628 to 4 | [11 empty] | 2020-02-11 13:05 | N/A
2020-02-11 13:05 | N/A | Operator sl5 modified Sim_Compressor_W value from 12.8000001907349 to 12 | [11 empty] | 2020-02-11 13:05 | N/A
2020-02-11 13:05 | Speed_75 | Steady-state measurement completed |  |  |  | 1 | 0 | 1 | 0.5403 | 0.14038 | 3.0741 | 15 | 1.123 | 2020-02-11 13:05 | Speed_75 | 0 | 1 | 35.2207 | 2.5295 | 6.5227 | -0.0021644 | 0.21812 | 4.15 | -6.877 | 9.123 | 23.1 | 460
2020-02-11 13:05 | Demo Compressor | A steady-state measurement has been taken automatically | [11 empty] | 2020-02-11 13:05 | Demo Compressor
2020-02-11 13:05 | Fullset | * Pressure Ratio =4.06 | [11 empty] | 2020-02-11 13:05 | Fullset
2020-02-11 13:05 | Demo Compressor | ** Pressure Ratio offset =0.060 | [11 empty] | 2020-02-11 13:05 | Demo Compressor
2020-02-11 13:05 | Demo Compressor | * Mass Flow Rate =12.01 kg/s | [11 empty] | 2020-02-11 13:05 | Demo Compressor
2020-02-11 13:05 | Demo Compressor | ** Mass Flow Rate offset =0.010 kg/s | [11 empty] | 2020-02-11 13:05 | Demo Compressor
2020-02-11 13:05 | N/A | Operator sl5 modified Sim_Compressor_PR value from 4 to 4.2 | [11 empty] | 2020-02-11 13:05 | N/A
2020-02-11 13:05 | N/A | Operator sl5 modified Sim_Compressor_W value from 12 to 10.5 | [11 empty] | 2020-02-11 13:05 | N/A
2020-02-11 13:05 | Speed_75 | Steady-state measurement completed |  |  |  | 0 | 0 | 2 | -0.65364 | 0.14038 | 3.0741 | 15 | 1.123 | 2020-02-11 13:05 | Speed_75 | 0 | 1 | 35.2207 | 2.5295 | 9.5127 | 0.47892 | -0.074677 | -5 | -6.877 | 9.123 | 13.297 | 460
2020-02-11 13:05 | Demo Compressor | A steady-state measurement has been taken automatically | [11 empty] | 2020-02-11 13:05 | Demo Compressor
2020-02-11 13:05 | Fullset | * Pressure Ratio =4.14 | [11 empty] | 2020-02-11 13:05 | Fullset
2020-02-11 13:05 | Demo Compressor | ** Pressure Ratio offset =-0.060 | [11 empty] | 2020-02-11 13:05 | Demo Compressor
2020-02-11 13:05 | Demo Compressor | * Mass Flow Rate =10.64 kg/s | [11 empty] | 2020-02-11 13:05 | Demo Compressor
2020-02-11 13:05 | Demo Compressor | ** Mass Flow Rate offset =0.140 kg/s | [11 empty] | 2020-02-11 13:05 | Demo Compressor
2020-02-11 13:05 | N/A | Operator sl5 modified Sim_Compressor_PR value from 4.19999980926514 to 3.2 | [11 empty] | 2020-02-11 13:05 | N/A
2020-02-11 13:05 | N/A | Operator sl5 modified Sim_Compressor_W value from 10.5 to 14.3 | [11 empty] | 2020-02-11 13:05 | N/A
2020-02-11 13:05 | Speed_80 | Steady-state measurement completed |  |  |  | 1 | 0 | 2 | 0.7539 | 0.14038 | 3.0741 | 15 | 1.123 | 2020-02-11 13:05 | Speed_80 | 0 | 1 | 35.2207 | 2.5295 | 12.5528 | -0.46476 | -0.022591 | 0.85 | -6.877 | 9.123 | 18.45 | 460
2020-02-11 13:05 | Demo Compressor | A steady-state measurement has been taken automatically | [11 empty] | 2020-02-11 13:05 | Demo Compressor
2020-02-11 13:05 | Fullset | * Pressure Ratio =3.32 | [11 empty] | 2020-02-11 13:05 | Fullset
2020-02-11 13:05 | Demo Compressor | ** Pressure Ratio offset =0.120 | [11 empty] | 2020-02-11 13:05 | Demo Compressor
2020-02-11 13:05 | Demo Compressor | * Mass Flow Rate =14.22 kg/s | [11 empty] | 2020-02-11 13:05 | Demo Compressor
2020-02-11 13:05 | Demo Compressor | ** Mass Flow Rate offset =-0.080 kg/s | [11 empty] | 2020-02-11 13:05 | Demo Compressor
2020-02-11 13:05 | N/A | Operator sl5 modified Sim_Compressor_PR value from 3.20000004768372 to 4.3 | [11 empty] | 2020-02-11 13:05 | N/A
2020-02-11 13:05 | N/A | Operator sl5 modified Sim_Compressor_W value from 14.3000001907349 to 13.5 | [11 empty] | 2020-02-11 13:05 | N/A
2020-02-11 13:05 | Speed_80 | Steady-state measurement completed |  |  |  | 0 | 0 | 3 | -0.83907 | 0.14038 | 3.0741 | 15 | 1.123 | 2020-02-11 13:05 | Speed_80 | 0 | 1 | 35.2207 | 2.5295 | 15.5229 | -0.45372 | 0.18588 | 10 | -6.877 | 9.123 | 26.45 | 460
2020-02-11 13:05 | Demo Compressor | A steady-state measurement has been taken automatically | [11 empty] | 2020-02-11 13:05 | Demo Compressor
2020-02-11 13:05 | Fullset | * Pressure Ratio =4.45 | [11 empty] | 2020-02-11 13:05 | Fullset
2020-02-11 13:05 | Demo Compressor | ** Pressure Ratio offset =0.150 | [11 empty] | 2020-02-11 13:05 | Demo Compressor
2020-02-11 13:05 | Demo Compressor | * Mass Flow Rate =13.38 kg/s | [11 empty] | 2020-02-11 13:05 | Demo Compressor
2020-02-11 13:05 | Demo Compressor | ** Mass Flow Rate offset =-0.120 kg/s | [11 empty] | 2020-02-11 13:05 | Demo Compressor
2020-02-11 13:05 | N/A | Operator sl5 modified Sim_Compressor_PR value from 4.30000019073486 to 4.5 | [11 empty] | 2020-02-11 13:05 | N/A
2020-02-11 13:05 | N/A | Operator sl5 modified Sim_Compressor_W value from 13.5 to 11.5 | [11 empty] | 2020-02-11 13:05 | N/A
2020-02-11 13:05 | Speed_80 | Steady-state measurement completed |  |  |  | 1 | 0 | 4 | 0.90745 | 0.14038 | 3.0741 | 15 | 1.123 | 2020-02-11 13:05 | Speed_80 | 0 | 1 | 35.2207 | 2.5295 | 18.5329 | 0.29883 | -0.30763 | 3.4 | -6.877 | 9.123 | 31.67 | 460
2020-02-11 13:05 | Demo Compressor | A steady-state measurement has been taken automatically | [11 empty] | 2020-02-11 13:05 | Demo Compressor
2020-02-11 13:05 | Fullset | * Pressure Ratio =4.68 | [11 empty] | 2020-02-11 13:05 | Fullset
2020-02-11 13:05 | Demo Compressor | ** Pressure Ratio offset =0.180 | [11 empty] | 2020-02-11 13:05 | Demo Compressor
2020-02-11 13:05 | Demo Compressor | * Mass Flow Rate =11.57 kg/s | [11 empty] | 2020-02-11 13:05 | Demo Compressor
2020-02-11 13:05 | Demo Compressor | ** Mass Flow Rate offset =0.070 kg/s | [11 empty] | 2020-02-11 13:05 | Demo Compressor
2020-02-11 13:05 | N/A | Operator sl5 modified Sim_Compressor_PR value from 4.5 to 3.5 | [11 empty] | 2020-02-11 13:05 | N/A
2020-02-11 13:05 | N/A | Operator sl5 modified Sim_Compressor_W value from 11.5 to 16 | [11 empty] | 2020-02-11 13:05 | N/A
2020-02-11 13:05 | Speed_85 | Steady-state measurement completed |  |  |  | 0 | 0 | 5 | -0.95766 | 0.14038 | 3.0741 | 15 | 1.123 | 2020-02-11 13:05 | Speed_85 | 0 | 1 | 35.2207 | 2.5295 | 21.523 | -0.035424 | 0.44119 | -5 | -6.877 | 9.123 | 21.5 | 460
2020-02-11 13:05 | Demo Compressor | A steady-state measurement has been taken automatically | [11 empty] | 2020-02-11 13:05 | Demo Compressor
2020-02-11 13:05 | Fullset | * Pressure Ratio =3.52 | [11 empty] | 2020-02-11 13:05 | Fullset
2020-02-11 13:05 | Demo Compressor | ** Pressure Ratio offset =0.020 | [11 empty] | 2020-02-11 13:05 | Demo Compressor
2020-02-11 13:05 | Demo Compressor | * Mass Flow Rate =15.99 kg/s | [11 empty] | 2020-02-11 13:05 | Demo Compressor
2020-02-11 13:05 | Demo Compressor | ** Mass Flow Rate offset =-0.010 kg/s | [11 empty] | 2020-02-11 13:05 | Demo Compressor
2020-02-11 13:05 | N/A | Operator sl5 modified Sim_Compressor_PR value from 3.5 to 4.6 | [11 empty] | 2020-02-11 13:05 | N/A
2020-02-11 13:05 | N/A | Operator sl5 modified Sim_Compressor_W value from 16 to 15 | [11 empty] | 2020-02-11 13:05 | N/A
2020-02-11 13:05 | Speed_85 | Steady-state measurement completed |  |  |  | 1 | 0 | 5 | 0.9887 | 0.14038 | 3.0741 | 15 | 1.123 | 2020-02-11 13:05 | Speed_85 | 0 | 1 | 35.2207 | 2.5295 | 24.5031 | -0.37701 | -0.57236 | 2.5 | -6.877 | 9.123 | 13.297 | 460
2020-02-11 13:05 | Demo Compressor | A steady-state measurement has been taken automatically | [11 empty] | 2020-02-11 13:05 | Demo Compressor
2020-02-11 13:05 | Fullset | * Pressure Ratio =4.59 | [11 empty] | 2020-02-11 13:05 | Fullset
2020-02-11 13:05 | Demo Compressor | ** Pressure Ratio offset =-0.010 | [11 empty] | 2020-02-11 13:05 | Demo Compressor
2020-02-11 13:05 | Demo Compressor | * Mass Flow Rate =14.92 kg/s | [11 empty] | 2020-02-11 13:05 | Demo Compressor
2020-02-11 13:05 | Demo Compressor | ** Mass Flow Rate offset =-0.080 kg/s | [11 empty] | 2020-02-11 13:05 | Demo Compressor
2020-02-11 13:05 | N/A | Operator sl5 modified Sim_Compressor_PR value from 4.59999990463257 to 5.5 | [11 empty] | 2020-02-11 13:05 | N/A
2020-02-11 13:05 | N/A | Operator sl5 modified Sim_Compressor_W value from 15 to 13.5 | [11 empty] | 2020-02-11 13:05 | N/A
2020-02-11 13:05 | Speed_85 | Steady-state measurement completed |  |  |  | 0 | 0 | 6 | -0.99996 | 0.14038 | 3.0741 | 15 | 1.123 | 2020-02-11 13:05 | Speed_85 | 0 | 1 | 35.2207 | 2.5295 | 27.4731 | -0.073405 | 0.69527 | 10 | -6.877 | 9.123 | 20.05 | 460
2020-02-11 13:05 | Demo Compressor | A steady-state measurement has been taken automatically | [11 empty] | 2020-02-11 13:05 | Demo Compressor
2020-02-11 13:05 | Fullset | * Pressure Ratio =5.41 | [11 empty] | 2020-02-11 13:05 | Fullset
2020-02-11 13:05 | Demo Compressor | ** Pressure Ratio offset =-0.090 | [11 empty] | 2020-02-11 13:05 | Demo Compressor
2020-02-11 13:05 | Demo Compressor | * Mass Flow Rate =13.48 kg/s | [11 empty] | 2020-02-11 13:05 | Demo Compressor
2020-02-11 13:05 | Demo Compressor | ** Mass Flow Rate offset =-0.020 kg/s | [11 empty] | 2020-02-11 13:05 | Demo Compressor
2020-02-11 13:05 | N/A | Operator sl5 modified Sim_Compressor_PR value from 5.5 to 4 | [11 empty] | 2020-02-11 13:05 | N/A
2020-02-11 13:05 | N/A | Operator sl5 modified Sim_Compressor_W value from 13.5 to 17.5 | [11 empty] | 2020-02-11 13:05 | N/A
2020-02-11 13:05 | Speed_90 | Steady-state measurement completed |  |  |  | 1 | 0 | 7 | 0.9912 | 0.14038 | 3.0741 | 15 | 1.123 | 2020-02-11 13:05 | Speed_90 | 0 | 1 | 35.2207 | 2.5295 | 30.4932 | 0.33241 | -0.77019 | 1.9 | -6.877 | 9.123 | 27.55 | 460
2020-02-11 13:06 | Demo Compressor | A steady-state measurement has been taken automatically | [11 empty] | 2020-02-11 13:06 | Demo Compressor
2020-02-11 13:06 | Fullset | * Pressure Ratio =4.09 | [11 empty] | 2020-02-11 13:06 | Fullset
2020-02-11 13:06 | Demo Compressor | ** Pressure Ratio offset =0.090 | [11 empty] | 2020-02-11 13:06 | Demo Compressor
2020-02-11 13:06 | Demo Compressor | * Mass Flow Rate =17.51 kg/s | [11 empty] | 2020-02-11 13:06 | Demo Compressor
2020-02-11 13:06 | Demo Compressor | ** Mass Flow Rate offset =0.010 kg/s | [11 empty] | 2020-02-11 13:06 | Demo Compressor
2020-02-11 13:06 | N/A | Operator sl5 modified Sim_Compressor_PR value from 4 to 5 | [11 empty] | 2020-02-11 13:06 | N/A
2020-02-11 13:06 | N/A | Operator sl5 modified Sim_Compressor_W value from 17.5 to 17 | [11 empty] | 2020-02-11 13:06 | N/A
2020-02-11 13:06 | Speed_90 | Steady-state measurement completed |  |  |  | 0 | 0 | 8 | -0.96261 | 0.14038 | 3.0741 | 15 | 1.123 | 2020-02-11 13:06 | Speed_90 | 0 | 1 | 35.2207 | 2.5295 | 33.413 | 0.3149 | 0.87698 | -5 | -6.877 | 9.123 | 30.68 | 460
2020-02-11 13:06 | Demo Compressor | A steady-state measurement has been taken automatically | [11 empty] | 2020-02-11 13:06 | Demo Compressor
2020-02-11 13:06 | Fullset | * Pressure Ratio =5 | [11 empty] | 2020-02-11 13:06 | Fullset
2020-02-11 13:06 | Demo Compressor | ** Pressure Ratio offset =0.000 | [11 empty] | 2020-02-11 13:06 | Demo Compressor
2020-02-11 13:06 | Demo Compressor | * Mass Flow Rate =17.11 kg/s | [11 empty] | 2020-02-11 13:06 | Demo Compressor
2020-02-11 13:06 | Demo Compressor | ** Mass Flow Rate offset =0.110 kg/s | [11 empty] | 2020-02-11 13:06 | Demo Compressor
2020-02-11 13:06 | N/A | Operator sl5 modified Sim_Compressor_PR value from 5 to 6.3 | [11 empty] | 2020-02-11 13:06 | N/A
2020-02-11 13:06 | N/A | Operator sl5 modified Sim_Compressor_W value from 17 to 16.4 | [11 empty] | 2020-02-11 13:06 | N/A
2020-02-11 13:06 | Speed_90 | Steady-state measurement completed |  |  |  | 1 | 0 | 8 | 0.91474 | 0.14038 | 3.0741 | 15 | 1.123 | 2020-02-11 13:06 | Speed_90 | 0 | 1 | 35.2207 | 2.5295 | 36.5625 | 0.047888 | -0.87389 | 2.5 | -6.877 | 9.123 | 20.7 | 460
2020-02-11 13:06 | Demo Compressor | A steady-state measurement has been taken automatically | [11 empty] | 2020-02-11 13:06 | Demo Compressor
2020-02-11 13:06 | Fullset | * Pressure Ratio =6.45 | [11 empty] | 2020-02-11 13:06 | Fullset
2020-02-11 13:06 | Demo Compressor | ** Pressure Ratio offset =0.150 | [11 empty] | 2020-02-11 13:06 | Demo Compressor
2020-02-11 13:06 | Demo Compressor | * Mass Flow Rate =16.39 kg/s | [11 empty] | 2020-02-11 13:06 | Demo Compressor
2020-02-11 13:06 | Demo Compressor | ** Mass Flow Rate offset =-0.010 kg/s | [11 empty] | 2020-02-11 13:06 | Demo Compressor
2020-02-11 13:06 | N/A | Operator sl5 modified Sim_Compressor_PR value from 6.30000019073486 to 4.5 | [11 empty] | 2020-02-11 13:06 | N/A
2020-02-11 13:06 | N/A | Operator sl5 modified Sim_Compressor_W value from 16.3999996185303 to 18.8 | [11 empty] | 2020-02-11 13:06 | N/A
2020-02-11 13:06 | Speed_95 | Steady-state measurement completed |  |  |  | 0 | 0 | 9 | -0.84857 | 0.14038 | 3.0741 | 15 | 1.123 | 2020-02-11 13:06 | Speed_95 | 0 | 1 | 35.2207 | 2.5295 | 39.462 | -0.34488 | 0.94302 | 10 | -6.877 | 9.123 | 13.675 | 460
2020-02-11 13:06 | Demo Compressor | A steady-state measurement has been taken automatically | [11 empty] | 2020-02-11 13:06 | Demo Compressor
2020-02-11 13:06 | Fullset | * Pressure Ratio =4.41 | [11 empty] | 2020-02-11 13:06 | Fullset
2020-02-11 13:06 | Demo Compressor | ** Pressure Ratio offset =-0.090 | [11 empty] | 2020-02-11 13:06 | Demo Compressor
2020-02-11 13:06 | Demo Compressor | * Mass Flow Rate =18.76 kg/s | [11 empty] | 2020-02-11 13:06 | Demo Compressor
2020-02-11 13:06 | Demo Compressor | ** Mass Flow Rate offset =-0.040 kg/s | [11 empty] | 2020-02-11 13:06 | Demo Compressor
2020-02-11 13:06 | N/A | Operator sl5 modified Sim_Compressor_PR value from 4.5 to 5.5 | [11 empty] | 2020-02-11 13:06 | N/A
2020-02-11 13:06 | N/A | Operator sl5 modified Sim_Compressor_W value from 18.7999992370605 to 18.6 | [11 empty] | 2020-02-11 13:06 | N/A
2020-02-11 13:06 | Speed_95 | Steady-state measurement completed |  |  |  | 1 | 0 | 10 | 0.76541 | 0.14038 | 3.0741 | 15 | 1.123 | 2020-02-11 13:06 | Speed_95 | 0 | 1 | 35.2207 | 2.5295 | 42.4915 | 0.10308 | -0.95652 | 1 | -6.877 | 9.123 | 20.65 | 460
2020-02-11 13:06 | Demo Compressor | A steady-state measurement has been taken automatically | [11 empty] | 2020-02-11 13:06 | Demo Compressor
2020-02-11 13:06 | Fullset | * Pressure Ratio =5.5 | [11 empty] | 2020-02-11 13:06 | Fullset
2020-02-11 13:06 | Demo Compressor | ** Pressure Ratio offset =0.000 | [11 empty] | 2020-02-11 13:06 | Demo Compressor
2020-02-11 13:06 | Demo Compressor | * Mass Flow Rate =18.6 kg/s | [11 empty] | 2020-02-11 13:06 | Demo Compressor
2020-02-11 13:06 | Demo Compressor | ** Mass Flow Rate offset =0.000 kg/s | [11 empty] | 2020-02-11 13:06 | Demo Compressor
2020-02-11 13:06 | N/A | Operator sl5 modified Sim_Compressor_PR value from 5.5 to 7.3 | [11 empty] | 2020-02-11 13:06 | N/A
2020-02-11 13:06 | N/A | Operator sl5 modified Sim_Compressor_W value from 18.6000003814697 to 18.3 | [11 empty] | 2020-02-11 13:06 | N/A
2020-02-11 13:06 | Speed_95 | Steady-state measurement completed |  |  |  | 0 | 0 | 11 | -0.66694 | 0.14038 | 3.0741 | 15 | 1.123 | 2020-02-11 13:06 | Speed_95 | 0 | 1 | 35.2207 | 2.5295 | 45.421 | -0.20389 | 0.94921 | -5 | -6.877 | 9.123 | 29.05 | 460
2020-02-11 13:06 | Demo Compressor | A steady-state measurement has been taken automatically | [11 empty] | 2020-02-11 13:06 | Demo Compressor
2020-02-11 13:06 | Fullset | * Pressure Ratio =7.25 | [11 empty] | 2020-02-11 13:06 | Fullset
2020-02-11 13:06 | Demo Compressor | ** Pressure Ratio offset =-0.050 | [11 empty] | 2020-02-11 13:06 | Demo Compressor
2020-02-11 13:06 | Demo Compressor | * Mass Flow Rate =18.26 kg/s | [11 empty] | 2020-02-11 13:06 | Demo Compressor
2020-02-11 13:06 | Demo Compressor | ** Mass Flow Rate offset =-0.040 kg/s | [11 empty] | 2020-02-11 13:06 | Demo Compressor
2020-02-11 13:06 | N/A | Operator sl5 modified Sim_Compressor_PR value from 7.30000019073486 to 5 | [11 empty] | 2020-02-11 13:06 | N/A
2020-02-11 13:06 | N/A | Operator sl5 modified Sim_Compressor_W value from 18.2999992370605 to 20.2 | [11 empty] | 2020-02-11 13:06 | N/A
2020-02-11 13:06 | Speed_100 | Steady-state measurement completed |  |  |  | 1 | 0 | 11 | 0.55511 | 0.14038 | 3.0741 | 15 | 1.123 | 2020-02-11 13:06 | Speed_100 | 0 | 1 | 35.2207 | 2.5295 | 48.5005 | -0.46315 | -0.93895 | 4.3 | -6.877 | 9.123 | 30.758 | 460
2020-02-11 13:06 | Demo Compressor | A steady-state measurement has been taken automatically | [11 empty] | 2020-02-11 13:06 | Demo Compressor
2020-02-11 13:06 | Fullset | * Pressure Ratio =4.91 | [11 empty] | 2020-02-11 13:06 | Fullset
2020-02-11 13:06 | Demo Compressor | ** Pressure Ratio offset =-0.090 | [11 empty] | 2020-02-11 13:06 | Demo Compressor
2020-02-11 13:06 | Demo Compressor | * Mass Flow Rate =20.12 kg/s | [11 empty] | 2020-02-11 13:06 | Demo Compressor
2020-02-11 13:06 | Demo Compressor | ** Mass Flow Rate offset =-0.080 kg/s | [11 empty] | 2020-02-11 13:06 | Demo Compressor
2020-02-11 13:06 | N/A | Operator sl5 modified Sim_Compressor_PR value from 5 to 6 | [11 empty] | 2020-02-11 13:06 | N/A
2020-02-11 13:06 | N/A | Operator sl5 modified Sim_Compressor_W value from 20.2000007629395 to 20 | [11 empty] | 2020-02-11 13:06 | N/A
2020-02-11 13:06 | Speed_100 | Steady-state measurement completed |  |  |  | 0 | 0 | 12 | -0.43218 | 0.14038 | 3.0741 | 15 | 1.123 | 2020-02-11 13:06 | Speed_100 | 0 | 1 | 35.2207 | 2.5295 | -48.5852 | -0.48329 | 0.95413 | 10 | -6.877 | 9.123 | 16.942 | 460
2020-02-11 13:06 | Demo Compressor | A steady-state measurement has been taken automatically | [11 empty] | 2020-02-11 13:06 | Demo Compressor
2020-02-11 13:06 | Fullset | * Pressure Ratio =5.88 | [11 empty] | 2020-02-11 13:06 | Fullset
2020-02-11 13:06 | Demo Compressor | ** Pressure Ratio offset =-0.120 | [11 empty] | 2020-02-11 13:06 | Demo Compressor
2020-02-11 13:06 | Demo Compressor | * Mass Flow Rate =19.9 kg/s | [11 empty] | 2020-02-11 13:06 | Demo Compressor
2020-02-11 13:06 | Demo Compressor | ** Mass Flow Rate offset =-0.100 kg/s | [11 empty] | 2020-02-11 13:06 | Demo Compressor
2020-02-11 13:06 | N/A | Operator sl5 modified Sim_Compressor_PR value from 6 to 7.5 | [11 empty] | 2020-02-11 13:06 | N/A
2020-02-11 13:06 | N/A | Operator sl5 modified Sim_Compressor_W value from 20 to 19.9 | [11 empty] | 2020-02-11 13:06 | N/A
2020-02-11 13:06 | Speed_100 | Steady-state measurement completed |  |  |  | 1 | 0 | 13 | 0.30059 | 0.14038 | 3.0741 | 15 | 1.123 | 2020-02-11 13:06 | Speed_100 | 0 | 1 | 35.2207 | 2.5295 | -45.5957 | 0.33594 | -0.95754 | -0.95 | -6.877 | 9.123 | 14.485 | 460
2020-02-11 13:06 | Demo Compressor | A steady-state measurement has been taken automatically | [11 empty] | 2020-02-11 13:06 | Demo Compressor
2020-02-11 13:06 | Fullset | * Pressure Ratio =7.34 | [11 empty] | 2020-02-11 13:06 | Fullset
2020-02-11 13:06 | Demo Compressor | ** Pressure Ratio offset =-0.160 | [11 empty] | 2020-02-11 13:06 | Demo Compressor
2020-02-11 13:06 | Demo Compressor | * Mass Flow Rate =20 kg/s | [11 empty] | 2020-02-11 13:06 | Demo Compressor
2020-02-11 13:06 | Demo Compressor | ** Mass Flow Rate offset =0.100 kg/s | [11 empty] | 2020-02-11 13:06 | Demo Compressor
2020-02-11 13:06 | N/A | Operator sl5 modified Sim_Compressor_PR value from 7.5 to 5.4 | [11 empty] | 2020-02-11 13:06 | N/A
2020-02-11 13:06 | N/A | Operator sl5 modified Sim_Compressor_W value from 19.8999996185303 to 21 | [11 empty] | 2020-02-11 13:06 | N/A
2020-02-11 13:06 | Speed_105 | Steady-state measurement completed |  |  |  | 0 | 0 | 14 | 0.30059 | 0.14038 | 3.0741 | 15 | 1.123 | 2020-02-11 13:06 | Speed_105 | 0 | 1 | 35.2207 | 2.5295 | -42.5462 | -0.39973 | 0.94884 | -5 | -6.877 | 9.123 | 21.65 | 460
2020-02-11 13:06 | Demo Compressor | A steady-state measurement has been taken automatically | [11 empty] | 2020-02-11 13:06 | Demo Compressor
2020-02-11 13:06 | Fullset | * Pressure Ratio =5.27 | [11 empty] | 2020-02-11 13:06 | Fullset
2020-02-11 13:06 | Demo Compressor | ** Pressure Ratio offset =-0.130 | [11 empty] | 2020-02-11 13:06 | Demo Compressor
2020-02-11 13:06 | Demo Compressor | * Mass Flow Rate =20.92 kg/s | [11 empty] | 2020-02-11 13:06 | Demo Compressor
2020-02-11 13:06 | Demo Compressor | ** Mass Flow Rate offset =-0.080 kg/s | [11 empty] | 2020-02-11 13:06 | Demo Compressor
2020-02-11 13:06 | N/A | Operator sl5 modified Sim_Compressor_PR value from 5.40000009536743 to 6.5 | [11 empty] | 2020-02-11 13:06 | N/A
2020-02-11 13:06 | N/A | Operator sl5 modified Sim_Compressor_W value from 21 to 20.9 | [11 empty] | 2020-02-11 13:06 | N/A
2020-02-11 13:06 | Speed_105 | Steady-state measurement completed |  |  |  | 1 | 0 | 14 | -0.43218 | 0.14038 | 3.0741 | 15 | 1.123 | 2020-02-11 13:06 | Speed_105 | 0 | 1 | 35.2207 | 2.5295 | -39.5568 | -0.49023 | -0.91693 | 5.8 | -6.877 | 9.123 | 29.45 | 460
2020-02-11 13:06 | Demo Compressor | A steady-state measurement has been taken automatically | [11 empty] | 2020-02-11 13:06 | Demo Compressor
2020-02-11 13:06 | Fullset | * Pressure Ratio =6.46 | [11 empty] | 2020-02-11 13:06 | Fullset
2020-02-11 13:06 | Demo Compressor | ** Pressure Ratio offset =-0.040 | [11 empty] | 2020-02-11 13:06 | Demo Compressor
2020-02-11 13:06 | Demo Compressor | * Mass Flow Rate =20.86 kg/s | [11 empty] | 2020-02-11 13:06 | Demo Compressor
2020-02-11 13:06 | Demo Compressor | ** Mass Flow Rate offset =-0.040 kg/s | [11 empty] | 2020-02-11 13:06 | Demo Compressor
2020-02-11 13:06 | N/A | Operator sl5 modified Sim_Compressor_PR value from 6.5 to 8 | [11 empty] | 2020-02-11 13:06 | N/A
2020-02-11 13:06 | N/A | Operator sl5 modified Sim_Compressor_W value from 20.8999996185303 to 20.6 | [11 empty] | 2020-02-11 13:06 | N/A
2020-02-11 13:06 | Speed_105 | Steady-state measurement completed |  |  |  | 0 | 0 | 0 | 0.55511 | 0.14038 | 3.0741 | 15 | 1.123 | 2020-02-11 13:06 | Speed_105 | 0 | 1 | 35.2207 | 2.5295 | -36.5573 | -0.21988 | 0.86797 | 10 | -6.877 | 9.123 | 29.624 | 460
2020-02-11 13:06 | Demo Compressor | A steady-state measurement has been taken automatically | [11 empty] | 2020-02-11 13:06 | Demo Compressor
2020-02-11 13:06 | Fullset | * Pressure Ratio =8.06 | [11 empty] | 2020-02-11 13:06 | Fullset
2020-02-11 13:06 | Demo Compressor | ** Pressure Ratio offset =0.060 | [11 empty] | 2020-02-11 13:06 | Demo Compressor
2020-02-11 13:06 | Demo Compressor | * Mass Flow Rate =20.51 kg/s | [11 empty] | 2020-02-11 13:06 | Demo Compressor
2020-02-11 13:06 | Demo Compressor | ** Mass Flow Rate offset =-0.090 kg/s | [11 empty] | 2020-02-11 13:06 | Demo Compressor
2020-02-11 13:06 | Demo Compressor | Demo Compressor is completed | [11 empty] | 2020-02-11 13:06 | Demo Compressor
2020-02-11 13:15 | N/A | Operator sl5 modified Sim_Compressor_Selector value from 0 to 0 | [11 empty] | 2020-02-11 13:15 | N/A
2020-02-11 13:15 | N/A | Operator sl5 modified Sim_Compressor_Response_Selector value from 2 to 2 | [11 empty] | 2020-02-11 13:15 | N/A
2020-02-11 13:15 | Demo Compressor | Demo Compressor is started | [11 empty] | 2020-02-11 13:15 | Demo Compressor
2020-02-11 13:15 | N/A | Operator sl5 modified Sim_Compressor_PR value from 8 to 0 | [11 empty] | 2020-02-11 13:15 | N/A
2020-02-11 13:15 | N/A | Operator sl5 modified Sim_Compressor_W value from 20.6000003814697 to 0 | [11 empty] | 2020-02-11 13:15 | N/A
2020-02-11 13:15 | Demo Compressor | A steady-state measurement has been taken automatically | [11 empty] | 2020-02-11 13:15 | Demo Compressor
2020-02-11 13:15 | Fullset | * Pressure Ratio =8.06 | [11 empty] | 2020-02-11 13:15 | Fullset
2020-02-11 13:15 | Demo Compressor | ** Pressure Ratio offset =0.060 | [11 empty] | 2020-02-11 13:15 | Demo Compressor
2020-02-11 13:15 | Demo Compressor | * Mass Flow Rate =20.51 kg/s | [11 empty] | 2020-02-11 13:15 | Demo Compressor
2020-02-11 13:15 | Demo Compressor | ** Mass Flow Rate offset =-0.090 kg/s | [11 empty] | 2020-02-11 13:15 | Demo Compressor
2020-02-11 13:15 | N/A | Operator sl5 modified Sim_Compressor_PR value from 0 to 1.3 | [11 empty] | 2020-02-11 13:15 | N/A
2020-02-11 13:15 | N/A | Operator sl5 modified Sim_Compressor_W value from 0 to 6 | [11 empty] | 2020-02-11 13:15 | N/A
2020-02-11 13:15 | Speed_50 | Steady-state measurement completed |  |  |  | 1 | 0 | 14 | 0.90745 | 0.14038 | 3.0741 | 15 | 1.123 | 2020-02-11 13:15 | Speed_50 | 0 | 1 | 35.2207 | 2.5295 | -1.2724 | -0.46315 | -0.91924 | 10 | -6.877 | 9.123 | 30.05 | 460
2020-02-11 13:15 | Demo Compressor | A steady-state measurement has been taken automatically | [11 empty] | 2020-02-11 13:15 | Demo Compressor
2020-02-11 13:15 | Fullset | * Pressure Ratio =1.22 | [11 empty] | 2020-02-11 13:15 | Fullset
2020-02-11 13:15 | Demo Compressor | ** Pressure Ratio offset =-0.080 | [11 empty] | 2020-02-11 13:15 | Demo Compressor
2020-02-11 13:15 | Demo Compressor | * Mass Flow Rate =5.88 kg/s | [11 empty] | 2020-02-11 13:15 | Demo Compressor
2020-02-11 13:15 | Demo Compressor | ** Mass Flow Rate offset =-0.120 kg/s | [11 empty] | 2020-02-11 13:15 | Demo Compressor
2020-02-11 13:15 | N/A | Operator sl5 modified Sim_Compressor_PR value from 1.29999995231628 to 1.5 | [11 empty] | 2020-02-11 13:15 | N/A
2020-02-11 13:15 | N/A | Operator sl5 modified Sim_Compressor_W value from 6 to 5.8 | [11 empty] | 2020-02-11 13:15 | N/A
2020-02-11 13:15 | Speed_50 | Steady-state measurement completed |  |  |  | 1 | 0 | 0 | -0.91113 | 0.14038 | 3.0741 | 15 | 1.123 | 2020-02-11 13:15 | Speed_50 | 0 | 1 | 35.2207 | 2.5295 | 2.3676 | 0.18032 | 0.67704 | 10 | -6.877 | 9.123 | 28.49 | 460
2020-02-11 13:15 | Demo Compressor | A steady-state measurement has been taken automatically | [11 empty] | 2020-02-11 13:15 | Demo Compressor
2020-02-11 13:15 | Fullset | * Pressure Ratio =1.49 | [11 empty] | 2020-02-11 13:15 | Fullset
2020-02-11 13:15 | Demo Compressor | ** Pressure Ratio offset =-0.010 | [11 empty] | 2020-02-11 13:15 | Demo Compressor
2020-02-11 13:15 | Demo Compressor | * Mass Flow Rate =5.78 kg/s | [11 empty] | 2020-02-11 13:15 | Demo Compressor
2020-02-11 13:15 | Demo Compressor | ** Mass Flow Rate offset =-0.020 kg/s | [11 empty] | 2020-02-11 13:15 | Demo Compressor
2020-02-11 13:15 | N/A | Operator sl5 modified Sim_Compressor_PR value from 1.5 to 1.6 | [11 empty] | 2020-02-11 13:15 | N/A
2020-02-11 13:15 | N/A | Operator sl5 modified Sim_Compressor_W value from 5.80000019073486 to 5 | [11 empty] | 2020-02-11 13:15 | N/A
2020-02-11 13:15 | Speed_50 | Steady-state measurement completed |  |  |  | 0 | 0 | 1 | 0.96017 | 0.14038 | 3.0741 | 15 | 1.123 | 2020-02-11 13:15 | Speed_50 | 0 | 1 | 35.2207 | 2.5295 | 5.4226 | 0.093897 | -0.73321 | 4.75 | -6.877 | 9.123 | 15.85 | 460
2020-02-11 13:15 | Demo Compressor | A steady-state measurement has been taken automatically | [11 empty] | 2020-02-11 13:15 | Demo Compressor
2020-02-11 13:15 | Fullset | * Pressure Ratio =1.69 | [11 empty] | 2020-02-11 13:15 | Fullset
2020-02-11 13:15 | Demo Compressor | ** Pressure Ratio offset =0.090 | [11 empty] | 2020-02-11 13:15 | Demo Compressor
2020-02-11 13:15 | Demo Compressor | * Mass Flow Rate =5.05 kg/s | [11 empty] | 2020-02-11 13:15 | Demo Compressor
2020-02-11 13:15 | Demo Compressor | ** Mass Flow Rate offset =0.050 kg/s | [11 empty] | 2020-02-11 13:15 | Demo Compressor
2020-02-11 13:15 | N/A | Operator sl5 modified Sim_Compressor_PR value from 1.60000002384186 to 1.6 | [11 empty] | 2020-02-11 13:15 | N/A
2020-02-11 13:15 | N/A | Operator sl5 modified Sim_Compressor_W value from 5 to 7.7 | [11 empty] | 2020-02-11 13:15 | N/A
2020-02-11 13:15 | Speed_60 | Steady-state measurement completed |  |  |  | 1 | 0 | 1 | -0.98999 | 0.14038 | 3.0741 | 15 | 1.123 | 2020-02-11 13:15 | Speed_60 | 0 | 1 | 35.2207 | 2.5295 | 8.4977 | 0.42016 | 0.77266 | -5 | -6.877 | 9.123 | 14.485 | 460
2020-02-11 13:15 | Demo Compressor | A steady-state measurement has been taken automatically | [11 empty] | 2020-02-11 13:15 | Demo Compressor
2020-02-11 13:15 | Fullset | * Pressure Ratio =1.71 | [11 empty] | 2020-02-11 13:15 | Fullset
2020-02-11 13:15 | Demo Compressor | ** Pressure Ratio offset =0.110 | [11 empty] | 2020-02-11 13:15 | Demo Compressor
2020-02-11 13:15 | Demo Compressor | * Mass Flow Rate =7.79 kg/s | [11 empty] | 2020-02-11 13:15 | Demo Compressor
2020-02-11 13:15 | Demo Compressor | ** Mass Flow Rate offset =0.090 kg/s | [11 empty] | 2020-02-11 13:15 | Demo Compressor
2020-02-11 13:15 | N/A | Operator sl5 modified Sim_Compressor_PR value from 1.60000002384186 to 2 | [11 empty] | 2020-02-11 13:15 | N/A
2020-02-11 13:15 | N/A | Operator sl5 modified Sim_Compressor_W value from 7.69999980926514 to 7 | [11 empty] | 2020-02-11 13:15 | N/A
2020-02-11 13:15 | Speed_60 | Steady-state measurement completed |  |  |  | 0 | 0 | 2 | 1 | 0.14038 | 3.0741 | 15 | 1.123 | 2020-02-11 13:15 | Speed_60 | 0 | 1 | 35.2207 | 2.5295 | 11.4578 | 0.33057 | -0.86246 | 0.25 | -6.877 | 9.123 | 22.55 | 460
2020-02-11 13:15 | Demo Compressor | A steady-state measurement has been taken automatically | [11 empty] | 2020-02-11 13:15 | Demo Compressor
2020-02-11 13:15 | Fullset | * Pressure Ratio =2.02 | [11 empty] | 2020-02-11 13:15 | Fullset
2020-02-11 13:15 | Demo Compressor | ** Pressure Ratio offset =0.020 | [11 empty] | 2020-02-11 13:15 | Demo Compressor
2020-02-11 13:15 | Demo Compressor | * Mass Flow Rate =7.04 kg/s | [11 empty] | 2020-02-11 13:15 | Demo Compressor
2020-02-11 13:15 | Demo Compressor | ** Mass Flow Rate offset =0.040 kg/s | [11 empty] | 2020-02-11 13:15 | Demo Compressor
2020-02-11 13:15 | N/A | Operator sl5 modified Sim_Compressor_PR value from 2 to 2.2 | [11 empty] | 2020-02-11 13:15 | N/A
2020-02-11 13:15 | N/A | Operator sl5 modified Sim_Compressor_W value from 7 to 6.4 | [11 empty] | 2020-02-11 13:15 | N/A
2020-02-11 13:15 | Speed_60 | Steady-state measurement completed |  |  |  | 1 | 0 | 3 | -0.98999 | 0.14038 | 3.0741 | 15 | 1.123 | 2020-02-11 13:15 | Speed_60 | 0 | 1 | 35.2207 | 2.5295 | 14.4579 | -0.21072 | 0.91294 | 10 | -6.877 | 9.123 | 30.245 | 460
2020-02-11 13:15 | Demo Compressor | A steady-state measurement has been taken automatically | [11 empty] | 2020-02-11 13:15 | Demo Compressor
2020-02-11 13:15 | Fullset | * Pressure Ratio =2.23 | [11 empty] | 2020-02-11 13:15 | Fullset
2020-02-11 13:15 | Demo Compressor | ** Pressure Ratio offset =0.030 | [11 empty] | 2020-02-11 13:15 | Demo Compressor
2020-02-11 13:15 | Demo Compressor | * Mass Flow Rate =6.34 kg/s | [11 empty] | 2020-02-11 13:15 | Demo Compressor
2020-02-11 13:15 | Demo Compressor | ** Mass Flow Rate offset =-0.060 kg/s | [11 empty] | 2020-02-11 13:15 | Demo Compressor
2020-02-11 13:15 | N/A | Operator sl5 modified Sim_Compressor_PR value from 2.20000004768372 to 2.3 | [11 empty] | 2020-02-11 13:15 | N/A
2020-02-11 13:15 | N/A | Operator sl5 modified Sim_Compressor_W value from 6.40000009536743 to 10.6 | [11 empty] | 2020-02-11 13:15 | N/A
2020-02-11 13:15 | Speed_70 | Steady-state measurement completed |  |  |  | 0 | 0 | 4 | 0.96017 | 0.14038 | 3.0741 | 15 | 1.123 | 2020-02-11 13:15 | Speed_70 | 0 | 1 | 35.2207 | 2.5295 | 17.4179 | 0.0056368 | -0.95085 | 3.7 | -6.877 | 9.123 | 28.058 | 460
2020-02-11 13:15 | Demo Compressor | A steady-state measurement has been taken automatically | [11 empty] | 2020-02-11 13:15 | Demo Compressor
2020-02-11 13:15 | Fullset | * Pressure Ratio =2.41 | [11 empty] | 2020-02-11 13:15 | Fullset
2020-02-11 13:15 | Demo Compressor | ** Pressure Ratio offset =0.110 | [11 empty] | 2020-02-11 13:15 | Demo Compressor
2020-02-11 13:15 | Demo Compressor | * Mass Flow Rate =10.61 kg/s | [11 empty] | 2020-02-11 13:15 | Demo Compressor
2020-02-11 13:15 | Demo Compressor | ** Mass Flow Rate offset =0.010 kg/s | [11 empty] | 2020-02-11 13:15 | Demo Compressor
2020-02-11 13:15 | N/A | Operator sl5 modified Sim_Compressor_PR value from 2.29999995231628 to 2.7 | [11 empty] | 2020-02-11 13:15 | N/A
2020-02-11 13:15 | N/A | Operator sl5 modified Sim_Compressor_W value from 10.6000003814697 to 9.5 | [11 empty] | 2020-02-11 13:15 | N/A
2020-02-11 13:15 | Speed_70 | Steady-state measurement completed |  |  |  | 1 | 0 | 4 | -0.91113 | 0.14038 | 3.0741 | 15 | 1.123 | 2020-02-11 13:15 | Speed_70 | 0 | 1 | 35.2207 | 2.5295 | 20.458 | 0.024652 | 0.95848 | -5 | -6.877 | 9.123 | 15.265 | 460
2020-02-11 13:15 | Demo Compressor | A steady-state measurement has been taken automatically | [11 empty] | 2020-02-11 13:15 | Demo Compressor
2020-02-11 13:15 | Fullset | * Pressure Ratio =2.73 | [11 empty] | 2020-02-11 13:15 | Fullset
2020-02-11 13:15 | Demo Compressor | ** Pressure Ratio offset =0.030 | [11 empty] | 2020-02-11 13:15 | Demo Compressor
2020-02-11 13:15 | Demo Compressor | * Mass Flow Rate =9.52 kg/s | [11 empty] | 2020-02-11 13:15 | Demo Compressor
2020-02-11 13:15 | Demo Compressor | ** Mass Flow Rate offset =0.020 kg/s | [11 empty] | 2020-02-11 13:15 | Demo Compressor
2020-02-11 13:15 | N/A | Operator sl5 modified Sim_Compressor_PR value from 2.70000004768372 to 3 | [11 empty] | 2020-02-11 13:15 | N/A
2020-02-11 13:15 | N/A | Operator sl5 modified Sim_Compressor_W value from 9.5 to 8.2 | [11 empty] | 2020-02-11 13:15 | N/A
2020-02-11 13:15 | Speed_70 | Steady-state measurement completed |  |  |  | 0 | 0 | 5 | 0.84385 | 0.14038 | 3.0741 | 15 | 1.123 | 2020-02-11 13:15 | Speed_70 | 0 | 1 | 35.2207 | 2.5295 | 23.3781 | 0.090622 | -0.94087 | 2.35 | -6.877 | 9.123 | 16.45 | 460
2020-02-11 13:15 | Demo Compressor | A steady-state measurement has been taken automatically | [11 empty] | 2020-02-11 13:15 | Demo Compressor
2020-02-11 13:15 | Fullset | * Pressure Ratio =2.83 | [11 empty] | 2020-02-11 13:15 | Fullset
2020-02-11 13:15 | Demo Compressor | ** Pressure Ratio offset =-0.170 | [11 empty] | 2020-02-11 13:15 | Demo Compressor
2020-02-11 13:15 | Demo Compressor | * Mass Flow Rate =8.18 kg/s | [11 empty] | 2020-02-11 13:15 | Demo Compressor
2020-02-11 13:15 | Demo Compressor | ** Mass Flow Rate offset =-0.020 kg/s | [11 empty] | 2020-02-11 13:15 | Demo Compressor
2020-02-11 13:15 | N/A | Operator sl5 modified Sim_Compressor_PR value from 3 to 2.8 | [11 empty] | 2020-02-11 13:15 | N/A
2020-02-11 13:15 | N/A | Operator sl5 modified Sim_Compressor_W value from 8.19999980926514 to 12.8 | [11 empty] | 2020-02-11 13:15 | N/A
2020-02-11 13:15 | Speed_75 | Steady-state measurement completed |  |  |  | 1 | 0 | 6 | -0.75969 | 0.14038 | 3.0741 | 15 | 1.123 | 2020-02-11 13:15 | Speed_75 | 0 | 1 | 35.2207 | 2.5295 | 26.4831 | -0.025363 | 0.93351 | 10 | -6.877 | 9.123 | 23.05 | 460
2020-02-11 13:15 | Demo Compressor | A steady-state measurement has been taken automatically | [11 empty] | 2020-02-11 13:15 | Demo Compressor
2020-02-11 13:15 | Fullset | * Pressure Ratio =2.81 | [11 empty] | 2020-02-11 13:15 | Fullset
2020-02-11 13:15 | Demo Compressor | ** Pressure Ratio offset =0.010 | [11 empty] | 2020-02-11 13:15 | Demo Compressor
2020-02-11 13:15 | Demo Compressor | * Mass Flow Rate =12.78 kg/s | [11 empty] | 2020-02-11 13:15 | Demo Compressor
2020-02-11 13:15 | Demo Compressor | ** Mass Flow Rate offset =-0.020 kg/s | [11 empty] | 2020-02-11 13:15 | Demo Compressor
2020-02-11 13:15 | N/A | Operator sl5 modified Sim_Compressor_PR value from 2.79999995231628 to 4 | [11 empty] | 2020-02-11 13:15 | N/A
2020-02-11 13:15 | N/A | Operator sl5 modified Sim_Compressor_W value from 12.8000001907349 to 12 | [11 empty] | 2020-02-11 13:15 | N/A
2020-02-11 13:15 | Speed_75 | Steady-state measurement completed |  |  |  | 0 | 0 | 7 | 0.66032 | 0.14038 | 3.0741 | 15 | 1.123 | 2020-02-11 13:15 | Speed_75 | 0 | 1 | 35.2207 | 2.5295 | 29.4282 | -0.49087 | -0.87277 | 2.95 | -6.877 | 9.123 | 31.103 | 460
2020-02-11 13:16 | Demo Compressor | A steady-state measurement has been taken automatically | [11 empty] | 2020-02-11 13:16 | Demo Compressor
2020-02-11 13:16 | Fullset | * Pressure Ratio =4.06 | [11 empty] | 2020-02-11 13:16 | Fullset
2020-02-11 13:16 | Demo Compressor | ** Pressure Ratio offset =0.060 | [11 empty] | 2020-02-11 13:16 | Demo Compressor
2020-02-11 13:16 | Demo Compressor | * Mass Flow Rate =11.86 kg/s | [11 empty] | 2020-02-11 13:16 | Demo Compressor
2020-02-11 13:16 | Demo Compressor | ** Mass Flow Rate offset =-0.140 kg/s | [11 empty] | 2020-02-11 13:16 | Demo Compressor
2020-02-11 13:16 | N/A | Operator sl5 modified Sim_Compressor_PR value from 4 to 4.2 | [11 empty] | 2020-02-11 13:16 | N/A
2020-02-11 13:16 | N/A | Operator sl5 modified Sim_Compressor_W value from 12 to 10.5 | [11 empty] | 2020-02-11 13:16 | N/A
2020-02-11 13:16 | Speed_75 | Steady-state measurement completed |  |  |  | 1 | 0 | 7 | -0.54773 | 0.14038 | 3.0741 | 15 | 1.123 | 2020-02-11 13:16 | Speed_75 | 0 | 1 | 35.2207 | 2.5295 | 32.4382 | 0.4938 | 0.81314 | -5 | -6.877 | 9.123 | 27.113 | 460
2020-02-11 13:16 | Demo Compressor | A steady-state measurement has been taken automatically | [11 empty] | 2020-02-11 13:16 | Demo Compressor
2020-02-11 13:16 | Fullset | * Pressure Ratio =4.2 | [11 empty] | 2020-02-11 13:16 | Fullset
2020-02-11 13:16 | Demo Compressor | ** Pressure Ratio offset =0.000 | [11 empty] | 2020-02-11 13:16 | Demo Compressor
2020-02-11 13:16 | Demo Compressor | * Mass Flow Rate =10.64 kg/s | [11 empty] | 2020-02-11 13:16 | Demo Compressor
2020-02-11 13:16 | Demo Compressor | ** Mass Flow Rate offset =0.140 kg/s | [11 empty] | 2020-02-11 13:16 | Demo Compressor
2020-02-11 13:16 | N/A | Operator sl5 modified Sim_Compressor_PR value from 4.19999980926514 to 3.2 | [11 empty] | 2020-02-11 13:16 | N/A
2020-02-11 13:16 | N/A | Operator sl5 modified Sim_Compressor_W value from 10.5 to 14.3 | [11 empty] | 2020-02-11 13:16 | N/A
2020-02-11 13:16 | Speed_80 | Steady-state measurement completed |  |  |  | 0 | 0 | 8 | 0.42418 | 0.14038 | 3.0741 | 15 | 1.123 | 2020-02-11 13:16 | Speed_80 | 0 | 1 | 35.2207 | 2.5295 | 35.4177 | -0.33154 | -0.72047 | 2.65 | -6.877 | 9.123 | 14.167 | 460
2020-02-11 13:16 | Demo Compressor | A steady-state measurement has been taken automatically | [11 empty] | 2020-02-11 13:16 | Demo Compressor
2020-02-11 13:16 | Fullset | * Pressure Ratio =3.28 | [11 empty] | 2020-02-11 13:16 | Fullset
2020-02-11 13:16 | Demo Compressor | ** Pressure Ratio offset =0.080 | [11 empty] | 2020-02-11 13:16 | Demo Compressor
2020-02-11 13:16 | N/A | Calculated A Log is stopped via RTD page button. | [11 empty] | 2020-02-11 13:16 | N/A
2020-02-11 13:16 | Demo Compressor | * Mass Flow Rate =14.2 kg/s | [11 empty] | 2020-02-11 13:16 | Demo Compressor
2020-02-11 13:16 | Demo Compressor | ** Mass Flow Rate offset =-0.100 kg/s | [11 empty] | 2020-02-11 13:16 | Demo Compressor
2020-02-11 13:16 | N/A | Operator sl5 modified Sim_Compressor_PR value from 3.20000004768372 to 4.3 | [11 empty] | 2020-02-11 13:16 | N/A
2020-02-11 13:16 | N/A | Operator sl5 modified Sim_Compressor_W value from 14.3000001907349 to 13.5 | [11 empty] | 2020-02-11 13:16 | N/A
2020-02-11 13:16 | Speed_80 | Steady-state measurement completed |  |  |  | 1 | 0 | 9 | -0.29214 | 0.14038 | 3.0741 | 15 | 1.123 | 2020-02-11 13:16 | Speed_80 | 0 | 1 | 35.2207 | 2.5295 | 38.4272 | 0.28841 | 0.63086 | 10 | -6.877 | 9.123 | 16.75 | 460
2020-02-11 13:16 | Demo Compressor | A steady-state measurement has been taken automatically | [11 empty] | 2020-02-11 13:16 | Demo Compressor
2020-02-11 13:16 | Fullset | * Pressure Ratio =4.35 | [11 empty] | 2020-02-11 13:16 | Fullset
2020-02-11 13:16 | Demo Compressor | ** Pressure Ratio offset =0.050 | [11 empty] | 2020-02-11 13:16 | Demo Compressor
2020-02-11 13:16 | Demo Compressor | * Mass Flow Rate =13.53 kg/s | [11 empty] | 2020-02-11 13:16 | Demo Compressor
2020-02-11 13:16 | Demo Compressor | ** Mass Flow Rate offset =0.030 kg/s | [11 empty] | 2020-02-11 13:16 | Demo Compressor
2020-02-11 13:16 | N/A | Operator sl5 modified Sim_Compressor_PR value from 4.30000019073486 to 4.5 | [11 empty] | 2020-02-11 13:16 | N/A
2020-02-11 13:16 | N/A | Operator sl5 modified Sim_Compressor_W value from 13.5 to 11.5 | [11 empty] | 2020-02-11 13:16 | N/A
2020-02-11 13:16 | Speed_80 | Steady-state measurement completed |  |  |  | 0 | 0 | 10 | 0.15425 | 0.14038 | 3.0741 | 15 | 1.123 | 2020-02-11 13:16 | Speed_80 | 0 | 1 | 35.2207 | 2.5295 | 41.4067 | -0.19588 | -0.50605 | 1.75 | -6.877 | 9.123 | 24.65 | 460
2020-02-11 13:16 | Demo Compressor | A steady-state measurement has been taken automatically | [11 empty] | 2020-02-11 13:16 | Demo Compressor
2020-02-11 13:16 | Fullset | * Pressure Ratio =4.56 | [11 empty] | 2020-02-11 13:16 | Fullset
2020-02-11 13:16 | Demo Compressor | ** Pressure Ratio offset =0.060 | [11 empty] | 2020-02-11 13:16 | Demo Compressor
2020-02-11 13:16 | Demo Compressor | * Mass Flow Rate =11.43 kg/s | [11 empty] | 2020-02-11 13:16 | Demo Compressor
2020-02-11 13:16 | Demo Compressor | ** Mass Flow Rate offset =-0.070 kg/s | [11 empty] | 2020-02-11 13:16 | Demo Compressor
2020-02-11 13:16 | N/A | Operator sl5 modified Sim_Compressor_PR value from 4.5 to 3.5 | [11 empty] | 2020-02-11 13:16 | N/A
2020-02-11 13:16 | N/A | Operator sl5 modified Sim_Compressor_W value from 11.5 to 16 | [11 empty] | 2020-02-11 13:16 | N/A
2020-02-11 13:16 | Speed_85 | Steady-state measurement completed |  |  |  | 1 | 0 | 10 | -0.013277 | 0.14038 | 3.0741 | 15 | 1.123 | 2020-02-11 13:16 | Speed_85 | 0 | 1 | 35.2207 | 2.5295 | 44.4962 | 0.012715 | 0.46294 | -5 | -6.877 | 9.123 | 31.163 | 460
2020-02-11 13:16 | Demo Compressor | A steady-state measurement has been taken automatically | [11 empty] | 2020-02-11 13:16 | Demo Compressor
2020-02-11 13:16 | Fullset | * Pressure Ratio =3.48 | [11 empty] | 2020-02-11 13:16 | Fullset
2020-02-11 13:16 | Demo Compressor | ** Pressure Ratio offset =-0.020 | [11 empty] | 2020-02-11 13:16 | Demo Compressor
2020-02-11 13:16 | Demo Compressor | * Mass Flow Rate =16 kg/s | [11 empty] | 2020-02-11 13:16 | Demo Compressor
2020-02-11 13:16 | Demo Compressor | ** Mass Flow Rate offset =0.000 kg/s | [11 empty] | 2020-02-11 13:16 | Demo Compressor
2020-02-11 13:16 | N/A | Operator sl5 modified Sim_Compressor_PR value from 3.5 to 4.6 | [11 empty] | 2020-02-11 13:16 | N/A
2020-02-11 13:16 | N/A | Operator sl5 modified Sim_Compressor_W value from 16 to 15 | [11 empty] | 2020-02-11 13:16 | N/A
2020-02-11 13:16 | Speed_85 | Steady-state measurement completed |  |  |  | 0 | 0 | 11 | -0.12796 | 0.14038 | 3.0741 | 15 | 1.123 | 2020-02-11 13:16 | Speed_85 | 0 | 1 | 35.2207 | 2.5295 | 47.4707 | 0.2701 | -0.31685 | 2.65 | -6.877 | 9.123 | 26.423 | 460
2020-02-11 13:16 | Demo Compressor | A steady-state measurement has been taken automatically | [11 empty] | 2020-02-11 13:16 | Demo Compressor
2020-02-11 13:16 | Fullset | * Pressure Ratio =4.77 | [11 empty] | 2020-02-11 13:16 | Fullset
2020-02-11 13:16 | Demo Compressor | ** Pressure Ratio offset =0.170 | [11 empty] | 2020-02-11 13:16 | Demo Compressor
2020-02-11 13:16 | Demo Compressor | * Mass Flow Rate =15.09 kg/s | [11 empty] | 2020-02-11 13:16 | Demo Compressor
2020-02-11 13:16 | Demo Compressor | ** Mass Flow Rate offset =0.090 kg/s | [11 empty] | 2020-02-11 13:16 | Demo Compressor
2020-02-11 13:16 | N/A | Operator sl5 modified Sim_Compressor_PR value from 4.59999990463257 to 5.5 | [11 empty] | 2020-02-11 13:16 | N/A
2020-02-11 13:16 | N/A | Operator sl5 modified Sim_Compressor_W value from 15 to 13.5 | [11 empty] | 2020-02-11 13:16 | N/A
2020-02-11 13:16 | Speed_85 | Steady-state measurement completed |  |  |  | 1 | 0 | 12 | 0.26664 | 0.14038 | 3.0741 | 15 | 1.123 | 2020-02-11 13:16 | Speed_85 | 0 | 1 | 35.2207 | 2.5295 | -43.0691 | -0.081366 | 0.56873 | 10 | -6.877 | 9.123 | 13.837 | 460
2020-02-11 13:16 | Demo Compressor | A steady-state measurement has been taken automatically | [11 empty] | 2020-02-11 13:16 | Demo Compressor
2020-02-11 13:16 | Fullset | * Pressure Ratio =5.52 | [11 empty] | 2020-02-11 13:16 | Fullset
2020-02-11 13:16 | Demo Compressor | ** Pressure Ratio offset =0.020 | [11 empty] | 2020-02-11 13:16 | Demo Compressor
2020-02-11 13:16 | Demo Compressor | * Mass Flow Rate =13.51 kg/s | [11 empty] | 2020-02-11 13:16 | Demo Compressor
2020-02-11 13:16 | Demo Compressor | ** Mass Flow Rate offset =0.010 kg/s | [11 empty] | 2020-02-11 13:16 | Demo Compressor
2020-02-11 13:16 | N/A | Operator sl5 modified Sim_Compressor_PR value from 5.5 to 4 | [11 empty] | 2020-02-11 13:16 | N/A
2020-02-11 13:16 | N/A | Operator sl5 modified Sim_Compressor_W value from 13.5 to 17.5 | [11 empty] | 2020-02-11 13:16 | N/A
2020-02-11 13:16 | Speed_90 | Steady-state measurement completed |  |  |  | 0 | 0 | 13 | -0.39999 | 0.14038 | 3.0741 | 15 | 1.123 | 2020-02-11 13:16 | Speed_90 | 0 | 1 | 35.2207 | 2.5295 | -46.5006 | 0.35464 | -0.55189 | 2.5 | -6.877 | 9.123 | 16.65 | 460
2020-02-11 13:16 | Demo Compressor | A steady-state measurement has been taken automatically | [11 empty] | 2020-02-11 13:16 | Demo Compressor
2020-02-11 13:16 | Fullset | * Pressure Ratio =3.92 | [11 empty] | 2020-02-11 13:16 | Fullset
2020-02-11 13:16 | Demo Compressor | ** Pressure Ratio offset =-0.080 | [11 empty] | 2020-02-11 13:16 | Demo Compressor
2020-02-11 13:16 | Demo Compressor | * Mass Flow Rate =17.6 kg/s | [11 empty] | 2020-02-11 13:16 | Demo Compressor
2020-02-11 13:16 | Demo Compressor | ** Mass Flow Rate offset =0.100 kg/s | [11 empty] | 2020-02-11 13:16 | Demo Compressor
2020-02-11 13:16 | N/A | Operator sl5 modified Sim_Compressor_PR value from 4 to 5 | [11 empty] | 2020-02-11 13:16 | N/A
2020-02-11 13:16 | N/A | Operator sl5 modified Sim_Compressor_W value from 17.5 to 17 | [11 empty] | 2020-02-11 13:16 | N/A
2020-02-11 13:16 | Speed_90 | Steady-state measurement completed |  |  |  | 1 | 0 | 13 | 0.52532 | 0.14038 | 3.0741 | 15 | 1.123 | 2020-02-11 13:16 | Speed_90 | 0 | 1 | 35.2207 | 2.5295 | -43.5711 | -0.0021644 | 0.37447 | -5 | -6.877 | 9.123 | 25.05 | 460
2020-02-11 13:16 | Demo Compressor | A steady-state measurement has been taken automatically | [11 empty] | 2020-02-11 13:16 | Demo Compressor
2020-02-11 13:16 | Fullset | * Pressure Ratio =4.92 | [11 empty] | 2020-02-11 13:16 | Fullset
2020-02-11 13:16 | Demo Compressor | ** Pressure Ratio offset =-0.080 | [11 empty] | 2020-02-11 13:16 | Demo Compressor
2020-02-11 13:16 | Demo Compressor | * Mass Flow Rate =17.01 kg/s | [11 empty] | 2020-02-11 13:16 | Demo Compressor
2020-02-11 13:16 | Demo Compressor | ** Mass Flow Rate offset =0.010 kg/s | [11 empty] | 2020-02-11 13:16 | Demo Compressor
2020-02-11 13:16 | N/A | Operator sl5 modified Sim_Compressor_PR value from 5 to 6.3 | [11 empty] | 2020-02-11 13:16 | N/A
2020-02-11 13:16 | N/A | Operator sl5 modified Sim_Compressor_W value from 17 to 16.4 | [11 empty] | 2020-02-11 13:16 | N/A
2020-02-11 13:16 | Speed_90 | Steady-state measurement completed |  |  |  | 0 | 0 | 14 | -0.64014 | 0.14038 | 3.0741 | 15 | 1.123 | 2020-02-11 13:16 | Speed_90 | 0 | 1 | 35.2207 | 2.5295 | -40.5616 | 0.47892 | -0.25495 | 3.85 | -6.877 | 9.123 | 31.649 | 460
2020-02-11 13:16 | Demo Compressor | A steady-state measurement has been taken automatically | [11 empty] | 2020-02-11 13:16 | Demo Compressor
2020-02-11 13:16 | Fullset | * Pressure Ratio =6.27 | [11 empty] | 2020-02-11 13:16 | Fullset
2020-02-11 13:16 | Demo Compressor | ** Pressure Ratio offset =-0.030 | [11 empty] | 2020-02-11 13:16 | Demo Compressor
2020-02-11 13:16 | Demo Compressor | * Mass Flow Rate =16.54 kg/s | [11 empty] | 2020-02-11 13:16 | Demo Compressor
2020-02-11 13:16 | Demo Compressor | ** Mass Flow Rate offset =0.140 kg/s | [11 empty] | 2020-02-11 13:16 | Demo Compressor
2020-02-11 13:16 | N/A | Operator sl5 modified Sim_Compressor_PR value from 6.30000019073486 to 4.5 | [11 empty] | 2020-02-11 13:16 | N/A
2020-02-11 13:16 | N/A | Operator sl5 modified Sim_Compressor_W value from 16.3999996185303 to 18.8 | [11 empty] | 2020-02-11 13:16 | N/A
2020-02-11 13:16 | Speed_95 | Steady-state measurement completed |  |  |  | 1 | 0 | 0 | 0.96497 | 0.14038 | 3.0741 | 15 | 1.123 | 2020-02-11 13:16 | Speed_95 | 0 | 1 | 35.2207 | 2.5295 | -37.5221 | -0.46476 | 0.1594 | 10 | -6.877 | 9.123 | 25.298 | 460
2020-02-11 13:16 | Demo Compressor | A steady-state measurement has been taken automatically | [11 empty] | 2020-02-11 13:16 | Demo Compressor
2020-02-11 13:16 | Fullset | * Pressure Ratio =4.64 | [11 empty] | 2020-02-11 13:16 | Fullset
2020-02-11 13:16 | Demo Compressor | ** Pressure Ratio offset =0.140 | [11 empty] | 2020-02-11 13:16 | Demo Compressor
2020-02-11 13:16 | Demo Compressor | * Mass Flow Rate =18.7 kg/s | [11 empty] | 2020-02-11 13:16 | Demo Compressor
2020-02-11 13:16 | Demo Compressor | ** Mass Flow Rate offset =-0.100 kg/s | [11 empty] | 2020-02-11 13:16 | Demo Compressor
2020-02-11 13:16 | N/A | Operator sl5 modified Sim_Compressor_PR value from 4.5 to 5.5 | [11 empty] | 2020-02-11 13:16 | N/A
2020-02-11 13:16 | N/A | Operator sl5 modified Sim_Compressor_W value from 18.7999992370605 to 18.6 | [11 empty] | 2020-02-11 13:16 | N/A
2020-02-11 13:16 | Speed_95 | Steady-state measurement completed |  |  |  | 0 | 0 | 1 | -0.99234 | 0.14038 | 3.0741 | 15 | 1.123 | 2020-02-11 13:16 | Speed_95 | 0 | 1 | 35.2207 | 2.5295 | -34.5726 | -0.45372 | 0.024035 | 0.55 | -6.877 | 9.123 | 13.465 | 460
2020-02-11 13:16 | Demo Compressor | A steady-state measurement has been taken automatically | [11 empty] | 2020-02-11 13:16 | Demo Compressor
2020-02-11 13:16 | Fullset | * Pressure Ratio =5.43 | [11 empty] | 2020-02-11 13:16 | Fullset
2020-02-11 13:16 | Demo Compressor | ** Pressure Ratio offset =-0.070 | [11 empty] | 2020-02-11 13:16 | Demo Compressor
2020-02-11 13:16 | Demo Compressor | * Mass Flow Rate =18.48 kg/s | [11 empty] | 2020-02-11 13:16 | Demo Compressor
2020-02-11 13:16 | Demo Compressor | ** Mass Flow Rate offset =-0.120 kg/s | [11 empty] | 2020-02-11 13:16 | Demo Compressor
2020-02-11 13:16 | N/A | Operator sl5 modified Sim_Compressor_PR value from 5.5 to 7.3 | [11 empty] | 2020-02-11 13:16 | N/A
2020-02-11 13:16 | N/A | Operator sl5 modified Sim_Compressor_W value from 18.6000003814697 to 18.3 | [11 empty] | 2020-02-11 13:16 | N/A
2020-02-11 13:16 | Speed_95 | Steady-state measurement completed |  |  |  | 1 | 0 | 1 | 0.99984 | 0.14038 | 3.0741 | 15 | 1.123 | 2020-02-11 13:16 | Speed_95 | 0 | 1 | 35.2207 | 2.5295 | -31.543 | 0.29883 | -0.13103 | -5 | -6.877 | 9.123 | 17.85 | 460
2020-02-11 13:16 | N/A | Operator sl5 modified Sim_Compressor_Selector value from 0 to 0 | [11 empty] | 2020-02-11 13:16 | N/A
2020-02-11 13:16 | N/A | Operator sl5 modified Sim_Compressor_Response_Selector value from 2 to 2 | [11 empty] | 2020-02-11 13:16 | N/A
2020-02-11 13:16 | Demo Compressor | Demo Compressor is started | [11 empty] | 2020-02-11 13:16 | Demo Compressor
2020-02-11 13:16 | N/A | Operator sl5 modified Sim_Compressor_PR value from 7.30000019073486 to 0 | [11 empty] | 2020-02-11 13:16 | N/A
2020-02-11 13:16 | N/A | Operator sl5 modified Sim_Compressor_W value from 18.2999992370605 to 0 | [11 empty] | 2020-02-11 13:16 | N/A
2020-02-11 13:16 | Demo Compressor | A steady-state measurement has been taken automatically | [11 empty] | 2020-02-11 13:16 | Demo Compressor
2020-02-11 13:16 | Fullset | * Pressure Ratio =7.17 | [11 empty] | 2020-02-11 13:16 | Fullset
2020-02-11 13:16 | Demo Compressor | ** Pressure Ratio offset =-0.130 | [11 empty] | 2020-02-11 13:16 | Demo Compressor
2020-02-11 13:16 | Demo Compressor | * Mass Flow Rate =18.37 kg/s | [11 empty] | 2020-02-11 13:16 | Demo Compressor
2020-02-11 13:16 | Demo Compressor | ** Mass Flow Rate offset =0.070 kg/s | [11 empty] | 2020-02-11 13:16 | Demo Compressor
2020-02-11 13:16 | N/A | Operator sl5 modified Sim_Compressor_PR value from 0 to 1.3 | [11 empty] | 2020-02-11 13:16 | N/A
2020-02-11 13:16 | N/A | Operator sl5 modified Sim_Compressor_W value from 0 to 6 | [11 empty] | 2020-02-11 13:16 | N/A
2020-02-11 13:16 | Speed_50 | Steady-state measurement completed |  |  |  | 1 | 0 | 4 | -0.84857 | 0.14038 | 3.0741 | 15 | 1.123 | 2020-02-11 13:16 | Speed_50 | 0 | 1 | 35.2207 | 2.5295 | -21.4528 | -0.39316 | -0.48338 | 10 | -6.877 | 9.123 | 30.05 | 460
2020-02-11 13:16 | Demo Compressor | A steady-state measurement has been taken automatically | [11 empty] | 2020-02-11 13:16 | Demo Compressor
2020-02-11 13:16 | Fullset | * Pressure Ratio =1.25 | [11 empty] | 2020-02-11 13:16 | Fullset
2020-02-11 13:16 | Demo Compressor | ** Pressure Ratio offset =-0.050 | [11 empty] | 2020-02-11 13:16 | Demo Compressor
2020-02-11 13:16 | Demo Compressor | * Mass Flow Rate =5.9 kg/s | [11 empty] | 2020-02-11 13:16 | Demo Compressor
2020-02-11 13:16 | Demo Compressor | ** Mass Flow Rate offset =-0.100 kg/s | [11 empty] | 2020-02-11 13:16 | Demo Compressor
2020-02-11 13:16 | N/A | Operator sl5 modified Sim_Compressor_PR value from 1.29999995231628 to 1.5 | [11 empty] | 2020-02-11 13:16 | N/A
2020-02-11 13:16 | N/A | Operator sl5 modified Sim_Compressor_W value from 6 to 5.8 | [11 empty] | 2020-02-11 13:16 | N/A
2020-02-11 13:16 | Speed_50 | Steady-state measurement completed |  |  |  | 0 | 0 | 5 | 0.91474 | 0.14038 | 3.0741 | 15 | 1.123 | 2020-02-11 13:16 | Speed_50 | 0 | 1 | 35.2207 | 2.5295 | -18.5827 | 0.31964 | 0.24357 | -0.8 | -6.877 | 9.123 | 26.945 | 460
2020-02-11 13:16 | Demo Compressor | A steady-state measurement has been taken automatically | [11 empty] | 2020-02-11 13:16 | Demo Compressor
2020-02-11 13:16 | Fullset | * Pressure Ratio =1.51 | [11 empty] | 2020-02-11 13:16 | Fullset
2020-02-11 13:16 | Demo Compressor | ** Pressure Ratio offset =0.010 | [11 empty] | 2020-02-11 13:16 | Demo Compressor
2020-02-11 13:16 | Demo Compressor | * Mass Flow Rate =5.9 kg/s | [11 empty] | 2020-02-11 13:16 | Demo Compressor
2020-02-11 13:16 | Demo Compressor | ** Mass Flow Rate offset =0.100 kg/s | [11 empty] | 2020-02-11 13:16 | Demo Compressor
2020-02-11 13:16 | N/A | Operator sl5 modified Sim_Compressor_PR value from 1.5 to 1.6 | [11 empty] | 2020-02-11 13:16 | N/A
2020-02-11 13:16 | N/A | Operator sl5 modified Sim_Compressor_W value from 5.80000019073486 to 5 | [11 empty] | 2020-02-11 13:16 | N/A
2020-02-11 13:16 | Speed_50 | Steady-state measurement completed |  |  |  | 1 | 0 | 5 | -0.96261 | 0.14038 | 3.0741 | 15 | 1.123 | 2020-02-11 13:16 | Speed_50 | 0 | 1 | 35.2207 | 2.5295 | -15.5726 | -0.3568 | -0.11985 | -5 | -6.877 | 9.123 | 14.32 | 460
2020-02-11 13:16 | Demo Compressor | A steady-state measurement has been taken automatically | [11 empty] | 2020-02-11 13:16 | Demo Compressor
2020-02-11 13:16 | Fullset | * Pressure Ratio =1.61 | [11 empty] | 2020-02-11 13:16 | Fullset
2020-02-11 13:16 | Demo Compressor | ** Pressure Ratio offset =0.010 | [11 empty] | 2020-02-11 13:16 | Demo Compressor
2020-02-11 13:16 | Demo Compressor | * Mass Flow Rate =4.95 kg/s | [11 empty] | 2020-02-11 13:16 | Demo Compressor
2020-02-11 13:16 | Demo Compressor | ** Mass Flow Rate offset =-0.050 kg/s | [11 empty] | 2020-02-11 13:16 | Demo Compressor
2020-02-11 13:16 | N/A | Operator sl5 modified Sim_Compressor_PR value from 1.60000002384186 to 1.6 | [11 empty] | 2020-02-11 13:16 | N/A
2020-02-11 13:16 | N/A | Operator sl5 modified Sim_Compressor_W value from 5 to 7.7 | [11 empty] | 2020-02-11 13:16 | N/A
2020-02-11 13:16 | Speed_60 | Steady-state measurement completed |  |  |  | 0 | 0 | 6 | 0.9912 | 0.14038 | 3.0741 | 15 | 1.123 | 2020-02-11 13:16 | Speed_60 | 0 | 1 | 35.2207 | 2.5295 | -12.5126 | -0.4267 | 0.041979 | 5.2 | -6.877 | 9.123 | 16.05 | 460
2020-02-11 13:16 | Demo Compressor | A steady-state measurement has been taken automatically | [11 empty] | 2020-02-11 13:16 | Demo Compressor
2020-02-11 13:16 | Fullset | * Pressure Ratio =1.48 | [11 empty] | 2020-02-11 13:16 | Fullset
2020-02-11 13:16 | Demo Compressor | ** Pressure Ratio offset =-0.120 | [11 empty] | 2020-02-11 13:16 | Demo Compressor
2020-02-11 13:16 | Demo Compressor | * Mass Flow Rate =7.59 kg/s | [11 empty] | 2020-02-11 13:16 | Demo Compressor
2020-02-11 13:16 | Demo Compressor | ** Mass Flow Rate offset =-0.110 kg/s | [11 empty] | 2020-02-11 13:16 | Demo Compressor
2020-02-11 13:16 | N/A | Operator sl5 modified Sim_Compressor_PR value from 1.60000002384186 to 2 | [11 empty] | 2020-02-11 13:16 | N/A
2020-02-11 13:16 | N/A | Operator sl5 modified Sim_Compressor_W value from 7.69999980926514 to 7 | [11 empty] | 2020-02-11 13:16 | N/A
2020-02-11 13:16 | Speed_60 | Steady-state measurement completed |  |  |  | 1 | 0 | 7 | -0.99996 | 0.14038 | 3.0741 | 15 | 1.123 | 2020-02-11 13:16 | Speed_60 | 0 | 1 | 35.2207 | 2.5295 | -9.5425 | -0.30368 | 0.12214 | 10 | -6.877 | 9.123 | 24.05 | 460
2020-02-11 13:17 | Demo Compressor | A steady-state measurement has been taken automatically | [11 empty] | 2020-02-11 13:17 | Demo Compressor
2020-02-11 13:17 | Fullset | * Pressure Ratio =2.12 | [11 empty] | 2020-02-11 13:17 | Fullset
2020-02-11 13:17 | Demo Compressor | ** Pressure Ratio offset =0.120 | [11 empty] | 2020-02-11 13:17 | Demo Compressor
2020-02-11 13:17 | Demo Compressor | * Mass Flow Rate =6.91 kg/s | [11 empty] | 2020-02-11 13:17 | Demo Compressor
2020-02-11 13:17 | Demo Compressor | ** Mass Flow Rate offset =-0.090 kg/s | [11 empty] | 2020-02-11 13:17 | Demo Compressor
2020-02-11 13:17 | N/A | Operator sl5 modified Sim_Compressor_PR value from 2 to 2.2 | [11 empty] | 2020-02-11 13:17 | N/A
2020-02-11 13:17 | N/A | Operator sl5 modified Sim_Compressor_W value from 7 to 6.4 | [11 empty] | 2020-02-11 13:17 | N/A
2020-02-11 13:17 | Speed_60 | Steady-state measurement completed |  |  |  | 0 | 0 | 8 | 0.9887 | 0.14038 | 3.0741 | 15 | 1.123 | 2020-02-11 13:17 | Speed_60 | 0 | 1 | 35.2207 | 2.5295 | -6.5524 | -0.028446 | -0.26429 | -1.25 | -6.877 | 9.123 | 31.373 | 460
2020-02-11 13:17 | Demo Compressor | A steady-state measurement has been taken automatically | [11 empty] | 2020-02-11 13:17 | Demo Compressor
2020-02-11 13:17 | Fullset | * Pressure Ratio =2.33 | [11 empty] | 2020-02-11 13:17 | Fullset
2020-02-11 13:17 | Demo Compressor | ** Pressure Ratio offset =0.130 | [11 empty] | 2020-02-11 13:17 | Demo Compressor
2020-02-11 13:17 | Demo Compressor | * Mass Flow Rate =6.4 kg/s | [11 empty] | 2020-02-11 13:17 | Demo Compressor
2020-02-11 13:17 | Demo Compressor | ** Mass Flow Rate offset =0.000 kg/s | [11 empty] | 2020-02-11 13:17 | Demo Compressor
2020-02-11 13:17 | N/A | Operator sl5 modified Sim_Compressor_PR value from 2.20000004768372 to 2.3 | [11 empty] | 2020-02-11 13:17 | N/A
2020-02-11 13:17 | N/A | Operator sl5 modified Sim_Compressor_W value from 6.40000009536743 to 10.6 | [11 empty] | 2020-02-11 13:17 | N/A
2020-02-11 13:17 | Speed_70 | Steady-state measurement completed |  |  |  | 1 | 0 | 8 | -0.95766 | 0.14038 | 3.0741 | 15 | 1.123 | 2020-02-11 13:17 | Speed_70 | 0 | 1 | 35.2207 | 2.5295 | -3.4924 | 0.43602 | 0.33848 | -5 | -6.877 | 9.123 | 27.113 | 460
2020-02-11 13:17 | Demo Compressor | A steady-state measurement has been taken automatically | [11 empty] | 2020-02-11 13:17 | Demo Compressor
2020-02-11 13:17 | Fullset | * Pressure Ratio =2.21 | [11 empty] | 2020-02-11 13:17 | Fullset
2020-02-11 13:17 | Demo Compressor | ** Pressure Ratio offset =-0.090 | [11 empty] | 2020-02-11 13:17 | Demo Compressor
2020-02-11 13:17 | Demo Compressor | * Mass Flow Rate =10.7 kg/s | [11 empty] | 2020-02-11 13:17 | Demo Compressor
2020-02-11 13:17 | Demo Compressor | ** Mass Flow Rate offset =0.100 kg/s | [11 empty] | 2020-02-11 13:17 | Demo Compressor
2020-02-11 13:17 | N/A | Operator sl5 modified Sim_Compressor_PR value from 2.29999995231628 to 2.7 | [11 empty] | 2020-02-11 13:17 | N/A
2020-02-11 13:17 | N/A | Operator sl5 modified Sim_Compressor_W value from 10.6000003814697 to 9.5 | [11 empty] | 2020-02-11 13:17 | N/A
2020-02-11 13:17 | Speed_70 | Steady-state measurement completed |  |  |  | 0 | 0 | 9 | 0.90745 | 0.14038 | 3.0741 | 15 | 1.123 | 2020-02-11 13:17 | Speed_70 | 0 | 1 | 35.2207 | 2.5295 | -0.54238 | 0.31167 | -0.50312 | 6.55 | -6.877 | 9.123 | 13.96 | 460
2020-02-11 13:17 | Demo Compressor | A steady-state measurement has been taken automatically | [11 empty] | 2020-02-11 13:17 | Demo Compressor
2020-02-11 13:17 | Fullset | * Pressure Ratio =2.85 | [11 empty] | 2020-02-11 13:17 | Fullset
2020-02-11 13:17 | Demo Compressor | ** Pressure Ratio offset =0.150 | [11 empty] | 2020-02-11 13:17 | Demo Compressor
2020-02-11 13:17 | Demo Compressor | * Mass Flow Rate =9.53 kg/s | [11 empty] | 2020-02-11 13:17 | Demo Compressor
2020-02-11 13:17 | Demo Compressor | ** Mass Flow Rate offset =0.030 kg/s | [11 empty] | 2020-02-11 13:17 | Demo Compressor
2020-02-11 13:17 | N/A | Operator sl5 modified Sim_Compressor_PR value from 2.70000004768372 to 3 | [11 empty] | 2020-02-11 13:17 | N/A
2020-02-11 13:17 | N/A | Operator sl5 modified Sim_Compressor_W value from 9.5 to 8.2 | [11 empty] | 2020-02-11 13:17 | N/A
2020-02-11 13:17 | Speed_70 | Steady-state measurement completed |  |  |  | 1 | 0 | 10 | -0.83907 | 0.14038 | 3.0741 | 15 | 1.123 | 2020-02-11 13:17 | Speed_70 | 0 | 1 | 35.2207 | 2.5295 | 2.4476 | 0.18032 | 0.62062 | 10 | -6.877 | 9.123 | 17.25 | 460
2020-02-11 13:17 | Demo Compressor | A steady-state measurement has been taken automatically | [11 empty] | 2020-02-11 13:17 | Demo Compressor
2020-02-11 13:17 | Fullset | * Pressure Ratio =3.07 | [11 empty] | 2020-02-11 13:17 | Fullset
2020-02-11 13:17 | Demo Compressor | ** Pressure Ratio offset =0.070 | [11 empty] | 2020-02-11 13:17 | Demo Compressor
2020-02-11 13:17 | Demo Compressor | * Mass Flow Rate =8.2 kg/s | [11 empty] | 2020-02-11 13:17 | Demo Compressor
2020-02-11 13:17 | Demo Compressor | ** Mass Flow Rate offset =0.000 kg/s | [11 empty] | 2020-02-11 13:17 | Demo Compressor
2020-02-11 13:17 | N/A | Operator sl5 modified Sim_Compressor_PR value from 3 to 2.8 | [11 empty] | 2020-02-11 13:17 | N/A
2020-02-11 13:17 | N/A | Operator sl5 modified Sim_Compressor_W value from 8.19999980926514 to 12.8 | [11 empty] | 2020-02-11 13:17 | N/A
2020-02-11 13:17 | Speed_75 | Steady-state measurement completed |  |  |  | 0 | 0 | 11 | 0.7539 | 0.14038 | 3.0741 | 15 | 1.123 | 2020-02-11 13:17 | Speed_75 | 0 | 1 | 35.2207 | 2.5295 | 5.4876 | 0.093897 | -0.69152 | -1.55 | -6.877 | 9.123 | 24.55 | 460
2020-02-11 13:17 | Demo Compressor | A steady-state measurement has been taken automatically | [11 empty] | 2020-02-11 13:17 | Demo Compressor
2020-02-11 13:17 | Fullset | * Pressure Ratio =2.71 | [11 empty] | 2020-02-11 13:17 | Fullset
2020-02-11 13:17 | Demo Compressor | ** Pressure Ratio offset =-0.090 | [11 empty] | 2020-02-11 13:17 | Demo Compressor
2020-02-11 13:17 | Demo Compressor | * Mass Flow Rate =12.84 kg/s | [11 empty] | 2020-02-11 13:17 | Demo Compressor
2020-02-11 13:17 | Demo Compressor | ** Mass Flow Rate offset =0.040 kg/s | [11 empty] | 2020-02-11 13:17 | Demo Compressor
2020-02-11 13:17 | N/A | Operator sl5 modified Sim_Compressor_PR value from 2.79999995231628 to 4 | [11 empty] | 2020-02-11 13:17 | N/A
2020-02-11 13:17 | N/A | Operator sl5 modified Sim_Compressor_W value from 12.8000001907349 to 12 | [11 empty] | 2020-02-11 13:17 | N/A
2020-02-11 13:17 | Speed_75 | Steady-state measurement completed |  |  |  | 1 | 0 | 11 | -0.65364 | 0.14038 | 3.0741 | 15 | 1.123 | 2020-02-11 13:17 | Speed_75 | 0 | 1 | 35.2207 | 2.5295 | 8.4577 | 0.42016 | 0.79474 | -5 | -6.877 | 9.123 | 31.625 | 460
2020-02-11 13:17 | Demo Compressor | A steady-state measurement has been taken automatically | [11 empty] | 2020-02-11 13:17 | Demo Compressor
2020-02-11 13:17 | Fullset | * Pressure Ratio =4.02 | [11 empty] | 2020-02-11 13:17 | Fullset
2020-02-11 13:17 | Demo Compressor | ** Pressure Ratio offset =0.020 | [11 empty] | 2020-02-11 13:17 | Demo Compressor
2020-02-11 13:17 | Demo Compressor | * Mass Flow Rate =12.06 kg/s | [11 empty] | 2020-02-11 13:17 | Demo Compressor
2020-02-11 13:17 | Demo Compressor | ** Mass Flow Rate offset =0.060 kg/s | [11 empty] | 2020-02-11 13:17 | Demo Compressor
2020-02-11 13:17 | N/A | Operator sl5 modified Sim_Compressor_PR value from 4 to 4.2 | [11 empty] | 2020-02-11 13:17 | N/A
2020-02-11 13:17 | N/A | Operator sl5 modified Sim_Compressor_W value from 12 to 10.5 | [11 empty] | 2020-02-11 13:17 | N/A
2020-02-11 13:17 | Speed_75 | Steady-state measurement completed |  |  |  | 0 | 0 | 12 | 0.5403 | 0.14038 | 3.0741 | 15 | 1.123 | 2020-02-11 13:17 | Speed_75 | 0 | 1 | 35.2207 | 2.5295 | 11.4478 | 0.33057 | -0.86661 | 7.6 | -6.877 | 9.123 | 24.5 | 460
2020-02-11 13:17 | Demo Compressor | A steady-state measurement has been taken automatically | [11 empty] | 2020-02-11 13:17 | Demo Compressor
2020-02-11 13:17 | Fullset | * Pressure Ratio =4.31 | [11 empty] | 2020-02-11 13:17 | Fullset
2020-02-11 13:17 | Demo Compressor | ** Pressure Ratio offset =0.110 | [11 empty] | 2020-02-11 13:17 | Demo Compressor
2020-02-11 13:17 | Demo Compressor | * Mass Flow Rate =10.54 kg/s | [11 empty] | 2020-02-11 13:17 | Demo Compressor
2020-02-11 13:17 | Demo Compressor | ** Mass Flow Rate offset =0.040 kg/s | [11 empty] | 2020-02-11 13:17 | Demo Compressor
2020-02-11 13:17 | N/A | Operator sl5 modified Sim_Compressor_PR value from 4.19999980926514 to 3.2 | [11 empty] | 2020-02-11 13:17 | N/A
2020-02-11 13:17 | N/A | Operator sl5 modified Sim_Compressor_W value from 10.5 to 14.3 | [11 empty] | 2020-02-11 13:17 | N/A
2020-02-11 13:17 | Speed_80 | Steady-state measurement completed |  |  |  | 1 | 0 | 13 | -0.41615 | 0.14038 | 3.0741 | 15 | 1.123 | 2020-02-11 13:17 | Speed_80 | 0 | 1 | 35.2207 | 2.5295 | 14.5029 | -0.21072 | 0.89884 | 10 | -6.877 | 9.123 | 13.78 | 460
2020-02-11 13:17 | Demo Compressor | A steady-state measurement has been taken automatically | [11 empty] | 2020-02-11 13:17 | Demo Compressor
2020-02-11 13:17 | Fullset | * Pressure Ratio =3.36 | [11 empty] | 2020-02-11 13:17 | Fullset
2020-02-11 13:17 | Demo Compressor | ** Pressure Ratio offset =0.160 | [11 empty] | 2020-02-11 13:17 | Demo Compressor
2020-02-11 13:17 | Demo Compressor | * Mass Flow Rate =14.24 kg/s | [11 empty] | 2020-02-11 13:17 | Demo Compressor
2020-02-11 13:17 | Demo Compressor | ** Mass Flow Rate offset =-0.060 kg/s | [11 empty] | 2020-02-11 13:17 | Demo Compressor
2020-02-11 13:17 | N/A | Operator sl5 modified Sim_Compressor_PR value from 3.20000004768372 to 4.3 | [11 empty] | 2020-02-11 13:17 | N/A
2020-02-11 13:17 | N/A | Operator sl5 modified Sim_Compressor_W value from 14.3000001907349 to 13.5 | [11 empty] | 2020-02-11 13:17 | N/A
2020-02-11 13:17 | Speed_80 | Steady-state measurement completed |  |  |  | 0 | 0 | 14 | 0.28366 | 0.14038 | 3.0741 | 15 | 1.123 | 2020-02-11 13:17 | Speed_80 | 0 | 1 | 35.2207 | 2.5295 | 17.4679 | 0.0056368 | -0.94349 | -2.75 | -6.877 | 9.123 | 17.85 | 460
2020-02-11 13:17 | Demo Compressor | A steady-state measurement has been taken automatically | [11 empty] | 2020-02-11 13:17 | Demo Compressor
2020-02-11 13:17 | Fullset | * Pressure Ratio =4.23 | [11 empty] | 2020-02-11 13:17 | Fullset
2020-02-11 13:17 | Demo Compressor | ** Pressure Ratio offset =-0.070 | [11 empty] | 2020-02-11 13:17 | Demo Compressor
2020-02-11 13:17 | Demo Compressor | * Mass Flow Rate =13.51 kg/s | [11 empty] | 2020-02-11 13:17 | Demo Compressor
2020-02-11 13:17 | Demo Compressor | ** Mass Flow Rate offset =0.010 kg/s | [11 empty] | 2020-02-11 13:17 | Demo Compressor
2020-02-11 13:17 | N/A | Operator sl5 modified Sim_Compressor_PR value from 4.30000019073486 to 4.5 | [11 empty] | 2020-02-11 13:17 | N/A
2020-02-11 13:17 | N/A | Operator sl5 modified Sim_Compressor_W value from 13.5 to 11.5 | [11 empty] | 2020-02-11 13:17 | N/A
2020-02-11 13:17 | Speed_80 | Steady-state measurement completed |  |  |  | 1 | 0 | 14 | -0.1455 | 0.14038 | 3.0741 | 15 | 1.123 | 2020-02-11 13:17 | Speed_80 | 0 | 1 | 35.2207 | 2.5295 | 20.473 | 0.024652 | 0.95798 | -5 | -6.877 | 9.123 | 25.45 | 460
2020-02-11 13:17 | Demo Compressor | A steady-state measurement has been taken automatically | [11 empty] | 2020-02-11 13:17 | Demo Compressor
2020-02-11 13:17 | Fullset | * Pressure Ratio =4.36 | [11 empty] | 2020-02-11 13:17 | Fullset
2020-02-11 13:17 | Demo Compressor | ** Pressure Ratio offset =-0.140 | [11 empty] | 2020-02-11 13:17 | Demo Compressor
2020-02-11 13:17 | Demo Compressor | * Mass Flow Rate =11.52 kg/s | [11 empty] | 2020-02-11 13:17 | Demo Compressor
2020-02-11 13:17 | Demo Compressor | ** Mass Flow Rate offset =0.020 kg/s | [11 empty] | 2020-02-11 13:17 | Demo Compressor
2020-02-11 13:17 | N/A | Operator sl5 modified Sim_Compressor_PR value from 4.5 to 3.5 | [11 empty] | 2020-02-11 13:17 | N/A
2020-02-11 13:17 | N/A | Operator sl5 modified Sim_Compressor_W value from 11.5 to 16 | [11 empty] | 2020-02-11 13:17 | N/A
2020-02-11 13:17 | Speed_85 | Steady-state measurement completed |  |  |  | 0 | 0 | 0 | 0.0044257 | 0.14038 | 3.0741 | 15 | 1.123 | 2020-02-11 13:17 | Speed_85 | 0 | 1 | 35.2207 | 2.5295 | 23.3281 | 0.090622 | -0.93047 | 10 | -6.877 | 9.123 | 31.499 | 460
2020-02-11 13:17 | Demo Compressor | A steady-state measurement has been taken automatically | [11 empty] | 2020-02-11 13:17 | Demo Compressor
2020-02-11 13:17 | Fullset | * Pressure Ratio =3.5 | [11 empty] | 2020-02-11 13:17 | Fullset
2020-02-11 13:17 | Demo Compressor | ** Pressure Ratio offset =0.000 | [11 empty] | 2020-02-11 13:17 | Demo Compressor
2020-02-11 13:17 | Demo Compressor | * Mass Flow Rate =15.97 kg/s | [11 empty] | 2020-02-11 13:17 | Demo Compressor
2020-02-11 13:17 | Demo Compressor | ** Mass Flow Rate offset =-0.030 kg/s | [11 empty] | 2020-02-11 13:17 | Demo Compressor
2020-02-11 13:17 | N/A | Operator sl5 modified Sim_Compressor_PR value from 3.5 to 4.6 | [11 empty] | 2020-02-11 13:17 | N/A
2020-02-11 13:17 | N/A | Operator sl5 modified Sim_Compressor_W value from 16 to 15 | [11 empty] | 2020-02-11 13:17 | N/A
2020-02-11 13:17 | Speed_85 | Steady-state measurement completed |  |  |  | 1 | 0 | 1 | 0.13674 | 0.14038 | 3.0741 | 15 | 1.123 | 2020-02-11 13:17 | Speed_85 | 0 | 1 | 35.2207 | 2.5295 | 26.4881 | -0.025363 | 0.93458 | 10 | -6.877 | 9.123 | 23.7 | 460
2020-02-11 13:17 | Demo Compressor | A steady-state measurement has been taken automatically | [11 empty] | 2020-02-11 13:17 | Demo Compressor
2020-02-11 13:17 | Fullset | * Pressure Ratio =4.73 | [11 empty] | 2020-02-11 13:17 | Fullset
2020-02-11 13:17 | Demo Compressor | ** Pressure Ratio offset =0.130 | [11 empty] | 2020-02-11 13:17 | Demo Compressor
2020-02-11 13:17 | Demo Compressor | * Mass Flow Rate =14.98 kg/s | [11 empty] | 2020-02-11 13:17 | Demo Compressor
2020-02-11 13:17 | Demo Compressor | ** Mass Flow Rate offset =-0.020 kg/s | [11 empty] | 2020-02-11 13:17 | Demo Compressor
2020-02-11 13:17 | N/A | Operator sl5 modified Sim_Compressor_PR value from 4.59999990463257 to 5.5 | [11 empty] | 2020-02-11 13:17 | N/A
2020-02-11 13:17 | N/A | Operator sl5 modified Sim_Compressor_W value from 15 to 13.5 | [11 empty] | 2020-02-11 13:17 | N/A
2020-02-11 13:17 | Speed_85 | Steady-state measurement completed |  |  |  | 0 | 0 | 2 | -0.27516 | 0.14038 | 3.0741 | 15 | 1.123 | 2020-02-11 13:17 | Speed_85 | 0 | 1 | 35.2207 | 2.5295 | 29.3882 | -0.49087 | -0.8562 | -4.85 | -6.877 | 9.123 | 13.27 | 460
2020-02-11 13:17 | Demo Compressor | A steady-state measurement has been taken automatically | [11 empty] | 2020-02-11 13:17 | Demo Compressor
2020-02-11 13:17 | Fullset | * Pressure Ratio =5.39 | [11 empty] | 2020-02-11 13:17 | Fullset
2020-02-11 13:17 | Demo Compressor | ** Pressure Ratio offset =-0.110 | [11 empty] | 2020-02-11 13:17 | Demo Compressor
2020-02-11 13:17 | Demo Compressor | * Mass Flow Rate =13.36 kg/s | [11 empty] | 2020-02-11 13:17 | Demo Compressor
2020-02-11 13:17 | Demo Compressor | ** Mass Flow Rate offset =-0.140 kg/s | [11 empty] | 2020-02-11 13:17 | Demo Compressor
2020-02-11 13:17 | N/A | Operator sl5 modified Sim_Compressor_PR value from 5.5 to 4 | [11 empty] | 2020-02-11 13:17 | N/A
2020-02-11 13:17 | N/A | Operator sl5 modified Sim_Compressor_W value from 13.5 to 17.5 | [11 empty] | 2020-02-11 13:17 | N/A
2020-02-11 13:17 | Speed_90 | Steady-state measurement completed |  |  |  | 1 | 0 | 2 | 0.40808 | 0.14038 | 3.0741 | 15 | 1.123 | 2020-02-11 13:17 | Speed_90 | 0 | 1 | 35.2207 | 2.5295 | 32.6731 | 0.4938 | 0.90911 | -5 | -6.877 | 9.123 | 16.55 | 460
2020-02-11 13:17 | Demo Compressor | A steady-state measurement has been taken automatically | [11 empty] | 2020-02-11 13:17 | Demo Compressor
2020-02-11 13:17 | Fullset | * Pressure Ratio =3.93 | [11 empty] | 2020-02-11 13:17 | Fullset
2020-02-11 13:17 | Demo Compressor | ** Pressure Ratio offset =-0.070 | [11 empty] | 2020-02-11 13:17 | Demo Compressor
2020-02-11 13:17 | Demo Compressor | * Mass Flow Rate =17.64 kg/s | [11 empty] | 2020-02-11 13:17 | Demo Compressor
2020-02-11 13:17 | Demo Compressor | ** Mass Flow Rate offset =0.140 kg/s | [11 empty] | 2020-02-11 13:17 | Demo Compressor
2020-02-11 13:17 | N/A | Operator sl5 modified Sim_Compressor_PR value from 4 to 5 | [11 empty] | 2020-02-11 13:17 | N/A
2020-02-11 13:17 | N/A | Operator sl5 modified Sim_Compressor_W value from 17.5 to 17 | [11 empty] | 2020-02-11 13:17 | N/A
2020-02-11 13:17 | Speed_90 | Steady-state measurement completed |  |  |  | 0 | 0 | 3 | -0.53283 | 0.14038 | 3.0741 | 15 | 1.123 | 2020-02-11 13:17 | Speed_90 | 0 | 1 | 35.2207 | 2.5295 | 35.4877 | -0.33154 | -0.76295 | 8.8 | -6.877 | 9.123 | 26.15 | 460
2020-02-11 13:17 | Demo Compressor | A steady-state measurement has been taken automatically | [11 empty] | 2020-02-11 13:17 | Demo Compressor
2020-02-11 13:17 | Fullset | * Pressure Ratio =5.14 | [11 empty] | 2020-02-11 13:17 | Fullset
2020-02-11 13:17 | Demo Compressor | ** Pressure Ratio offset =0.140 | [11 empty] | 2020-02-11 13:17 | Demo Compressor
2020-02-11 13:17 | Demo Compressor | * Mass Flow Rate =16.9 kg/s | [11 empty] | 2020-02-11 13:17 | Demo Compressor
2020-02-11 13:17 | Demo Compressor | ** Mass Flow Rate offset =-0.100 kg/s | [11 empty] | 2020-02-11 13:17 | Demo Compressor
2020-02-11 13:17 | N/A | Operator sl5 modified Sim_Compressor_PR value from 5 to 6.3 | [11 empty] | 2020-02-11 13:17 | N/A
2020-02-11 13:17 | N/A | Operator sl5 modified Sim_Compressor_W value from 17 to 16.4 | [11 empty] | 2020-02-11 13:17 | N/A
2020-02-11 13:17 | Speed_90 | Steady-state measurement completed |  |  |  | 1 | 0 | 4 | 0.64692 | 0.14038 | 3.0741 | 15 | 1.123 | 2020-02-11 13:17 | Speed_90 | 0 | 1 | 35.2207 | 2.5295 | 38.4872 | 0.28841 | 0.67302 | 10 | -6.877 | 9.123 | 31.703 | 460
2020-02-11 13:17 | Demo Compressor | A steady-state measurement has been taken automatically | [11 empty] | 2020-02-11 13:17 | Demo Compressor
2020-02-11 13:17 | Fullset | * Pressure Ratio =6.24 | [11 empty] | 2020-02-11 13:17 | Fullset
2020-02-11 13:17 | Demo Compressor | ** Pressure Ratio offset =-0.060 | [11 empty] | 2020-02-11 13:17 | Demo Compressor
2020-02-11 13:17 | Demo Compressor | * Mass Flow Rate =16.45 kg/s | [11 empty] | 2020-02-11 13:17 | Demo Compressor
2020-02-11 13:17 | Demo Compressor | ** Mass Flow Rate offset =0.050 kg/s | [11 empty] | 2020-02-11 13:17 | Demo Compressor
2020-02-11 13:17 | N/A | Operator sl5 modified Sim_Compressor_PR value from 6.30000019073486 to 4.5 | [11 empty] | 2020-02-11 13:17 | N/A
2020-02-11 13:17 | N/A | Operator sl5 modified Sim_Compressor_W value from 16.3999996185303 to 18.8 | [11 empty] | 2020-02-11 13:17 | N/A
2020-02-11 13:17 | Speed_95 | Steady-state measurement completed |  |  |  | 0 | 0 | 5 | -0.74806 | 0.14038 | 3.0741 | 15 | 1.123 | 2020-02-11 13:17 | Speed_95 | 0 | 1 | 35.2207 | 2.5295 | 41.4767 | -0.19588 | -0.56177 | -4.4 | -6.877 | 9.123 | 21.9 | 460
2020-02-11 13:17 | Demo Compressor | A steady-state measurement has been taken automatically | [11 empty] | 2020-02-11 13:17 | Demo Compressor
2020-02-11 13:17 | Fullset | * Pressure Ratio =4.58 | [11 empty] | 2020-02-11 13:17 | Fullset
2020-02-11 13:17 | Demo Compressor | ** Pressure Ratio offset =0.080 | [11 empty] | 2020-02-11 13:17 | Demo Compressor
2020-02-11 13:17 | Demo Compressor | * Mass Flow Rate =18.74 kg/s | [11 empty] | 2020-02-11 13:17 | Demo Compressor
2020-02-11 13:17 | Demo Compressor | ** Mass Flow Rate offset =-0.060 kg/s | [11 empty] | 2020-02-11 13:17 | Demo Compressor
2020-02-11 13:17 | N/A | Operator sl5 modified Sim_Compressor_PR value from 4.5 to 5.5 | [11 empty] | 2020-02-11 13:17 | N/A
2020-02-11 13:17 | N/A | Operator sl5 modified Sim_Compressor_W value from 18.7999992370605 to 18.6 | [11 empty] | 2020-02-11 13:17 | N/A
2020-02-11 13:17 | Speed_95 | Steady-state measurement completed |  |  |  | 1 | 0 | 5 | 0.83422 | 0.14038 | 3.0741 | 15 | 1.123 | 2020-02-11 13:17 | Speed_95 | 0 | 1 | 35.2207 | 2.5295 | 44.5062 | 0.012715 | 0.47132 | -5 | -6.877 | 9.123 | 13.276 | 460
2020-02-11 13:17 | Demo Compressor | A steady-state measurement has been taken automatically | [11 empty] | 2020-02-11 13:17 | Demo Compressor
2020-02-11 13:17 | Fullset | * Pressure Ratio =5.37 | [11 empty] | 2020-02-11 13:17 | Fullset
2020-02-11 13:17 | Demo Compressor | ** Pressure Ratio offset =-0.130 | [11 empty] | 2020-02-11 13:17 | Demo Compressor
2020-02-11 13:17 | Demo Compressor | * Mass Flow Rate =18.6 kg/s | [11 empty] | 2020-02-11 13:17 | Demo Compressor
2020-02-11 13:17 | Demo Compressor | ** Mass Flow Rate offset =0.000 kg/s | [11 empty] | 2020-02-11 13:17 | Demo Compressor
2020-02-11 13:17 | N/A | Operator sl5 modified Sim_Compressor_PR value from 5.5 to 7.3 | [11 empty] | 2020-02-11 13:17 | N/A
2020-02-11 13:17 | N/A | Operator sl5 modified Sim_Compressor_W value from 18.6000003814697 to 18.3 | [11 empty] | 2020-02-11 13:17 | N/A
2020-02-11 13:17 | Speed_95 | Steady-state measurement completed |  |  |  | 0 | 0 | 6 | -0.90369 | 0.14038 | 3.0741 | 15 | 1.123 | 2020-02-11 13:17 | Speed_95 | 0 | 1 | 35.2207 | 2.5295 | 47.4357 | 0.2701 | -0.28499 | 10 | -6.877 | 9.123 | 19.75 | 460
2020-02-11 13:17 | Demo Compressor | A steady-state measurement has been taken automatically | [11 empty] | 2020-02-11 13:17 | Demo Compressor
2020-02-11 13:17 | Fullset | * Pressure Ratio =7.31 | [11 empty] | 2020-02-11 13:17 | Fullset
2020-02-11 13:17 | Demo Compressor | ** Pressure Ratio offset =0.010 | [11 empty] | 2020-02-11 13:17 | Demo Compressor
2020-02-11 13:17 | Demo Compressor | * Mass Flow Rate =18.39 kg/s | [11 empty] | 2020-02-11 13:17 | Demo Compressor
2020-02-11 13:17 | Demo Compressor | ** Mass Flow Rate offset =0.090 kg/s | [11 empty] | 2020-02-11 13:17 | Demo Compressor
2020-02-11 13:17 | N/A | Operator sl5 modified Sim_Compressor_PR value from 7.30000019073486 to 5 | [11 empty] | 2020-02-11 13:17 | N/A
2020-02-11 13:17 | N/A | Operator sl5 modified Sim_Compressor_W value from 18.2999992370605 to 20.2 | [11 empty] | 2020-02-11 13:17 | N/A
2020-02-11 13:17 | Speed_100 | Steady-state measurement completed |  |  |  | 1 | 0 | 7 | 0.95507 | 0.14038 | 3.0741 | 15 | 1.123 | 2020-02-11 13:17 | Speed_100 | 0 | 1 | 35.2207 | 2.5295 | -49.4901 | -0.081366 | 0.66432 | 10 | -6.877 | 9.123 | 26.55 | 460
2020-02-11 13:18 | Demo Compressor | A steady-state measurement has been taken automatically | [11 empty] | 2020-02-11 13:18 | Demo Compressor
2020-02-11 13:18 | Fullset | * Pressure Ratio =5.02 | [11 empty] | 2020-02-11 13:18 | Fullset
2020-02-11 13:18 | Demo Compressor | ** Pressure Ratio offset =0.020 | [11 empty] | 2020-02-11 13:18 | Demo Compressor
2020-02-11 13:18 | Demo Compressor | * Mass Flow Rate =20.19 kg/s | [11 empty] | 2020-02-11 13:18 | Demo Compressor
2020-02-11 13:18 | Demo Compressor | ** Mass Flow Rate offset =-0.010 kg/s | [11 empty] | 2020-02-11 13:18 | Demo Compressor
2020-02-11 13:18 | N/A | Operator sl5 modified Sim_Compressor_PR value from 5 to 6 | [11 empty] | 2020-02-11 13:18 | N/A
2020-02-11 13:18 | N/A | Operator sl5 modified Sim_Compressor_W value from 20.2000007629395 to 20 | [11 empty] | 2020-02-11 13:18 | N/A
2020-02-11 13:18 | Speed_100 | Steady-state measurement completed |  |  |  | 0 | 0 | 8 | -0.98734 | 0.14038 | 3.0741 | 15 | 1.123 | 2020-02-11 13:18 | Speed_100 | 0 | 1 | 35.2207 | 2.5295 | -46.5106 | 0.35464 | -0.54402 | -4.85 | -6.877 | 9.123 | 31.568 | 460
2020-02-11 13:18 | Demo Compressor | A steady-state measurement has been taken automatically | [11 empty] | 2020-02-11 13:18 | Demo Compressor
2020-02-11 13:18 | Fullset | * Pressure Ratio =5.89 | [11 empty] | 2020-02-11 13:18 | Fullset
2020-02-11 13:18 | Demo Compressor | ** Pressure Ratio offset =-0.110 | [11 empty] | 2020-02-11 13:18 | Demo Compressor
2020-02-11 13:18 | Demo Compressor | * Mass Flow Rate =20.1 kg/s | [11 empty] | 2020-02-11 13:18 | Demo Compressor
2020-02-11 13:18 | Demo Compressor | ** Mass Flow Rate offset =0.100 kg/s | [11 empty] | 2020-02-11 13:18 | Demo Compressor
2020-02-11 13:18 | N/A | Operator sl5 modified Sim_Compressor_PR value from 6 to 7.5 | [11 empty] | 2020-02-11 13:18 | N/A
2020-02-11 13:18 | N/A | Operator sl5 modified Sim_Compressor_W value from 20 to 19.9 | [11 empty] | 2020-02-11 13:18 | N/A
2020-02-11 13:18 | Speed_100 | Steady-state measurement completed |  |  |  | 1 | 0 | 8 | 0.99984 | 0.14038 | 3.0741 | 15 | 1.123 | 2020-02-11 13:18 | Speed_100 | 0 | 1 | 35.2207 | 2.5295 | -43.5311 | -0.0021644 | 0.40947 | -4.7 | -6.877 | 9.123 | 20.5 | 460
2020-02-11 13:18 | Demo Compressor | A steady-state measurement has been taken automatically | [11 empty] | 2020-02-11 13:18 | Demo Compressor
2020-02-11 13:18 | Fullset | * Pressure Ratio =7.55 | [11 empty] | 2020-02-11 13:18 | Fullset
2020-02-11 13:18 | Demo Compressor | ** Pressure Ratio offset =0.050 | [11 empty] | 2020-02-11 13:18 | Demo Compressor
2020-02-11 13:18 | Demo Compressor | * Mass Flow Rate =19.9 kg/s | [11 empty] | 2020-02-11 13:18 | Demo Compressor
2020-02-11 13:18 | Demo Compressor | ** Mass Flow Rate offset =0.000 kg/s | [11 empty] | 2020-02-11 13:18 | Demo Compressor
2020-02-11 13:18 | N/A | Operator sl5 modified Sim_Compressor_PR value from 7.5 to 5.4 | [11 empty] | 2020-02-11 13:18 | N/A
2020-02-11 13:18 | N/A | Operator sl5 modified Sim_Compressor_W value from 19.8999996185303 to 21 | [11 empty] | 2020-02-11 13:18 | N/A
2020-02-11 13:18 | Speed_105 | Steady-state measurement completed |  |  |  | 0 | 0 | 9 | -0.99234 | 0.14038 | 3.0741 | 15 | 1.123 | 2020-02-11 13:18 | Speed_105 | 0 | 1 | 35.2207 | 2.5295 | -40.5716 | 0.47892 | -0.24569 | 10 | -6.877 | 9.123 | 13.465 | 460
2020-02-11 13:18 | Demo Compressor | A steady-state measurement has been taken automatically | [11 empty] | 2020-02-11 13:18 | Demo Compressor
2020-02-11 13:18 | Fullset | * Pressure Ratio =5.34 | [11 empty] | 2020-02-11 13:18 | Fullset
2020-02-11 13:18 | Demo Compressor | ** Pressure Ratio offset =-0.060 | [11 empty] | 2020-02-11 13:18 | Demo Compressor
2020-02-11 13:18 | Demo Compressor | * Mass Flow Rate =21.14 kg/s | [11 empty] | 2020-02-11 13:18 | Demo Compressor
2020-02-11 13:18 | Demo Compressor | ** Mass Flow Rate offset =0.140 kg/s | [11 empty] | 2020-02-11 13:18 | Demo Compressor
2020-02-11 13:18 | N/A | Operator sl5 modified Sim_Compressor_PR value from 5.40000009536743 to 6.5 | [11 empty] | 2020-02-11 13:18 | N/A
2020-02-11 13:18 | N/A | Operator sl5 modified Sim_Compressor_W value from 21 to 20.9 | [11 empty] | 2020-02-11 13:18 | N/A
2020-02-11 13:18 | Speed_105 | Steady-state measurement completed |  |  |  | 1 | 0 | 10 | 0.96497 | 0.14038 | 3.0741 | 15 | 1.123 | 2020-02-11 13:18 | Speed_105 | 0 | 1 | 35.2207 | 2.5295 | -37.5221 | -0.46476 | 0.1594 | 9.4 | -6.877 | 9.123 | 19.95 | 460
2020-02-11 13:18 | Demo Compressor | A steady-state measurement has been taken automatically | [11 empty] | 2020-02-11 13:18 | Demo Compressor
2020-02-11 13:18 | Fullset | * Pressure Ratio =6.64 | [11 empty] | 2020-02-11 13:18 | Fullset
2020-02-11 13:18 | Demo Compressor | ** Pressure Ratio offset =0.140 | [11 empty] | 2020-02-11 13:18 | Demo Compressor
2020-02-11 13:18 | Demo Compressor | * Mass Flow Rate =20.8 kg/s | [11 empty] | 2020-02-11 13:18 | Demo Compressor
2020-02-11 13:18 | Demo Compressor | ** Mass Flow Rate offset =-0.100 kg/s | [11 empty] | 2020-02-11 13:18 | Demo Compressor
2020-02-11 13:18 | N/A | Operator sl5 modified Sim_Compressor_PR value from 6.5 to 8 | [11 empty] | 2020-02-11 13:18 | N/A
2020-02-11 13:18 | N/A | Operator sl5 modified Sim_Compressor_W value from 20.8999996185303 to 20.6 | [11 empty] | 2020-02-11 13:18 | N/A
2020-02-11 13:18 | Speed_105 | Steady-state measurement completed |  |  |  | 0 | 0 | 11 | -0.64014 | 0.14038 | 3.0741 | 15 | 1.123 | 2020-02-11 13:18 | Speed_105 | 0 | 1 | 35.2207 | 2.5295 | -34.5326 | -0.45372 | -0.01431 | -5 | -6.877 | 9.123 | 27.75 | 460
2020-02-11 13:18 | Demo Compressor | A steady-state measurement has been taken automatically | [11 empty] | 2020-02-11 13:18 | Demo Compressor
2020-02-11 13:18 | Fullset | * Pressure Ratio =8.17 | [11 empty] | 2020-02-11 13:18 | Fullset
2020-02-11 13:18 | Demo Compressor | ** Pressure Ratio offset =0.170 | [11 empty] | 2020-02-11 13:18 | Demo Compressor
2020-02-11 13:18 | Demo Compressor | * Mass Flow Rate =20.48 kg/s | [11 empty] | 2020-02-11 13:18 | Demo Compressor
2020-02-11 13:18 | Demo Compressor | ** Mass Flow Rate offset =-0.120 kg/s | [11 empty] | 2020-02-11 13:18 | Demo Compressor
2020-02-11 13:18 | Demo Compressor | Demo Compressor is completed | [11 empty] | 2020-02-11 13:18 | Demo Compressor
2020-02-11 13:18 | N/A | Operator sl5 modified Sim_Compressor_Selector value from 0 to 0 | [11 empty] | 2020-02-11 13:18 | N/A
2020-02-11 13:18 | N/A | Operator sl5 modified Sim_Compressor_Response_Selector value from 2 to 2 | [11 empty] | 2020-02-11 13:18 | N/A
2020-02-11 13:18 | Demo Compressor | Demo Compressor is started | [11 empty] | 2020-02-11 13:18 | Demo Compressor
2020-02-11 13:18 | N/A | Operator sl5 modified Sim_Compressor_PR value from 8 to 0 | [11 empty] | 2020-02-11 13:18 | N/A
2020-02-11 13:18 | N/A | Operator sl5 modified Sim_Compressor_W value from 20.6000003814697 to 0 | [11 empty] | 2020-02-11 13:18 | N/A
2020-02-11 13:18 | Demo Compressor | A steady-state measurement has been taken automatically | [11 empty] | 2020-02-11 13:18 | Demo Compressor
2020-02-11 13:18 | Fullset | * Pressure Ratio =8.17 | [11 empty] | 2020-02-11 13:18 | Fullset
2020-02-11 13:18 | Demo Compressor | ** Pressure Ratio offset =0.170 | [11 empty] | 2020-02-11 13:18 | Demo Compressor
2020-02-11 13:18 | Demo Compressor | * Mass Flow Rate =20.48 kg/s | [11 empty] | 2020-02-11 13:18 | Demo Compressor
2020-02-11 13:18 | Demo Compressor | ** Mass Flow Rate offset =-0.120 kg/s | [11 empty] | 2020-02-11 13:18 | Demo Compressor
2020-02-11 13:18 | N/A | Operator sl5 modified Sim_Compressor_PR value from 0 to 1.3 | [11 empty] | 2020-02-11 13:18 | N/A
2020-02-11 13:18 | N/A | Operator sl5 modified Sim_Compressor_W value from 0 to 6 | [11 empty] | 2020-02-11 13:18 | N/A
2020-02-11 13:18 | Speed_50 | Steady-state measurement completed |  |  |  | 0 | 0 | 0 | 0.15425 | 0.14038 | 3.0741 | 15 | 1.123 | 2020-02-11 13:18 | Speed_50 | 0 | 1 | 35.2207 | 2.5295 | -16.6227 | 0.3149 | 0.76558 | 10 | -6.877 | 9.123 | 29.624 | 460
2020-02-11 13:18 | Demo Compressor | A steady-state measurement has been taken automatically | [11 empty] | 2020-02-11 13:18 | Demo Compressor
2020-02-11 13:18 | Fullset | * Pressure Ratio =1.31 | [11 empty] | 2020-02-11 13:18 | Fullset
2020-02-11 13:18 | Demo Compressor | ** Pressure Ratio offset =0.010 | [11 empty] | 2020-02-11 13:18 | Demo Compressor
2020-02-11 13:18 | Demo Compressor | * Mass Flow Rate =6.11 kg/s | [11 empty] | 2020-02-11 13:18 | Demo Compressor
2020-02-11 13:18 | Demo Compressor | ** Mass Flow Rate offset =0.110 kg/s | [11 empty] | 2020-02-11 13:18 | Demo Compressor
2020-02-11 13:18 | N/A | Operator sl5 modified Sim_Compressor_PR value from 1.29999995231628 to 1.5 | [11 empty] | 2020-02-11 13:18 | N/A
2020-02-11 13:18 | N/A | Operator sl5 modified Sim_Compressor_W value from 6 to 5.8 | [11 empty] | 2020-02-11 13:18 | N/A
2020-02-11 13:18 | Speed_50 | Steady-state measurement completed |  |  |  | 1 | 0 | 1 | -0.29214 | 0.14038 | 3.0741 | 15 | 1.123 | 2020-02-11 13:18 | Speed_50 | 0 | 1 | 35.2207 | 2.5295 | -13.5326 | 0.047888 | -0.79429 | 7.45 | -6.877 | 9.123 | 17.56 | 460
2020-02-11 13:18 | Demo Compressor | A steady-state measurement has been taken automatically | [11 empty] | 2020-02-11 13:18 | Demo Compressor
2020-02-11 13:18 | Fullset | * Pressure Ratio =1.66 | [11 empty] | 2020-02-11 13:18 | Fullset
2020-02-11 13:18 | Demo Compressor | ** Pressure Ratio offset =0.160 | [11 empty] | 2020-02-11 13:18 | Demo Compressor
2020-02-11 13:18 | Demo Compressor | * Mass Flow Rate =5.8 kg/s | [11 empty] | 2020-02-11 13:18 | Demo Compressor
2020-02-11 13:18 | Demo Compressor | ** Mass Flow Rate offset =0.000 kg/s | [11 empty] | 2020-02-11 13:18 | Demo Compressor
2020-02-11 13:18 | N/A | Operator sl5 modified Sim_Compressor_PR value from 1.5 to 1.6 | [11 empty] | 2020-02-11 13:18 | N/A
2020-02-11 13:18 | N/A | Operator sl5 modified Sim_Compressor_W value from 5.80000019073486 to 5 | [11 empty] | 2020-02-11 13:18 | N/A
2020-02-11 13:18 | Speed_50 | Steady-state measurement completed |  |  |  | 0 | 0 | 2 | 0.42418 | 0.14038 | 3.0741 | 15 | 1.123 | 2020-02-11 13:18 | Speed_50 | 0 | 1 | 35.2207 | 2.5295 | -10.5525 | -0.34488 | 0.87033 | -5 | -6.877 | 9.123 | 14.242 | 460
2020-02-11 13:18 | Demo Compressor | A steady-state measurement has been taken automatically | [11 empty] | 2020-02-11 13:18 | Demo Compressor
2020-02-11 13:18 | Fullset | * Pressure Ratio =1.45 | [11 empty] | 2020-02-11 13:18 | Fullset
2020-02-11 13:18 | Demo Compressor | ** Pressure Ratio offset =-0.150 | [11 empty] | 2020-02-11 13:18 | Demo Compressor
2020-02-11 13:18 | Demo Compressor | * Mass Flow Rate =4.93 kg/s | [11 empty] | 2020-02-11 13:18 | Demo Compressor
2020-02-11 13:18 | Demo Compressor | ** Mass Flow Rate offset =-0.070 kg/s | [11 empty] | 2020-02-11 13:18 | Demo Compressor
2020-02-11 13:18 | N/A | Operator sl5 modified Sim_Compressor_PR value from 1.60000002384186 to 1.6 | [11 empty] | 2020-02-11 13:18 | N/A
2020-02-11 13:18 | N/A | Operator sl5 modified Sim_Compressor_W value from 5 to 7.7 | [11 empty] | 2020-02-11 13:18 | N/A
2020-02-11 13:18 | Speed_60 | Steady-state measurement completed |  |  |  | 1 | 0 | 2 | -0.54773 | 0.14038 | 3.0741 | 15 | 1.123 | 2020-02-11 13:18 | Speed_60 | 0 | 1 | 35.2207 | 2.5295 | -7.4925 | 0.10308 | -0.90021 | -2.6 | -6.877 | 9.123 | 21.25 | 460
2020-02-11 13:18 | Demo Compressor | A steady-state measurement has been taken automatically | [11 empty] | 2020-02-11 13:18 | Demo Compressor
2020-02-11 13:18 | Fullset | * Pressure Ratio =1.59 | [11 empty] | 2020-02-11 13:18 | Fullset
2020-02-11 13:18 | Demo Compressor | ** Pressure Ratio offset =-0.010 | [11 empty] | 2020-02-11 13:18 | Demo Compressor
2020-02-11 13:18 | Demo Compressor | * Mass Flow Rate =7.72 kg/s | [11 empty] | 2020-02-11 13:18 | Demo Compressor
2020-02-11 13:18 | Demo Compressor | ** Mass Flow Rate offset =0.020 kg/s | [11 empty] | 2020-02-11 13:18 | Demo Compressor
2020-02-11 13:18 | N/A | Operator sl5 modified Sim_Compressor_PR value from 1.60000002384186 to 2 | [11 empty] | 2020-02-11 13:18 | N/A
2020-02-11 13:18 | N/A | Operator sl5 modified Sim_Compressor_W value from 7.69999980926514 to 7 | [11 empty] | 2020-02-11 13:18 | N/A
2020-02-11 13:18 | Speed_60 | Steady-state measurement completed |  |  |  | 0 | 0 | 3 | 0.66032 | 0.14038 | 3.0741 | 15 | 1.123 | 2020-02-11 13:18 | Speed_60 | 0 | 1 | 35.2207 | 2.5295 | -4.5324 | -0.20389 | 0.94502 | 10 | -6.877 | 9.123 | 29.35 | 460
2020-02-11 13:18 | Demo Compressor | A steady-state measurement has been taken automatically | [11 empty] | 2020-02-11 13:18 | Demo Compressor
2020-02-11 13:18 | Fullset | * Pressure Ratio =1.95 | [11 empty] | 2020-02-11 13:18 | Fullset
2020-02-11 13:18 | Demo Compressor | ** Pressure Ratio offset =-0.050 | [11 empty] | 2020-02-11 13:18 | Demo Compressor
2020-02-11 13:18 | Demo Compressor | * Mass Flow Rate =6.95 kg/s | [11 empty] | 2020-02-11 13:18 | Demo Compressor
2020-02-11 13:18 | Demo Compressor | ** Mass Flow Rate offset =-0.050 kg/s | [11 empty] | 2020-02-11 13:18 | Demo Compressor
2020-02-11 13:18 | N/A | Operator sl5 modified Sim_Compressor_PR value from 2 to 2.2 | [11 empty] | 2020-02-11 13:18 | N/A
2020-02-11 13:18 | N/A | Operator sl5 modified Sim_Compressor_W value from 7 to 6.4 | [11 empty] | 2020-02-11 13:18 | N/A
2020-02-11 13:18 | Speed_60 | Steady-state measurement completed |  |  |  | 1 | 0 | 4 | -0.75969 | 0.14038 | 3.0741 | 15 | 1.123 | 2020-02-11 13:18 | Speed_60 | 0 | 1 | 35.2207 | 2.5295 | -1.5524 | -0.46315 | -0.95881 | 6.25 | -6.877 | 9.123 | 29.51 | 460
2020-02-11 13:18 | Demo Compressor | A steady-state measurement has been taken automatically | [11 empty] | 2020-02-11 13:18 | Demo Compressor
2020-02-11 13:18 | Fullset | * Pressure Ratio =2.07 | [11 empty] | 2020-02-11 13:18 | Fullset
2020-02-11 13:18 | Demo Compressor | ** Pressure Ratio offset =-0.130 | [11 empty] | 2020-02-11 13:18 | Demo Compressor
2020-02-11 13:18 | Demo Compressor | * Mass Flow Rate =6.3 kg/s | [11 empty] | 2020-02-11 13:18 | Demo Compressor
2020-02-11 13:18 | Demo Compressor | ** Mass Flow Rate offset =-0.100 kg/s | [11 empty] | 2020-02-11 13:18 | Demo Compressor
2020-02-11 13:18 | N/A | Operator sl5 modified Sim_Compressor_PR value from 2.20000004768372 to 2.3 | [11 empty] | 2020-02-11 13:18 | N/A
2020-02-11 13:18 | N/A | Operator sl5 modified Sim_Compressor_W value from 6.40000009536743 to 10.6 | [11 empty] | 2020-02-11 13:18 | N/A
2020-02-11 13:18 | Speed_70 | Steady-state measurement completed |  |  |  | 0 | 0 | 5 | 0.84385 | 0.14038 | 3.0741 | 15 | 1.123 | 2020-02-11 13:18 | Speed_70 | 0 | 1 | 35.2207 | 2.5295 | 1.4876 | -0.48329 | 0.95468 | -5 | -6.877 | 9.123 | 16.651 | 460
2020-02-11 13:18 | Demo Compressor | A steady-state measurement has been taken automatically | [11 empty] | 2020-02-11 13:18 | Demo Compressor
2020-02-11 13:18 | Fullset | * Pressure Ratio =2.15 | [11 empty] | 2020-02-11 13:18 | Fullset
2020-02-11 13:18 | Demo Compressor | ** Pressure Ratio offset =-0.150 | [11 empty] | 2020-02-11 13:18 | Demo Compressor
2020-02-11 13:18 | Demo Compressor | * Mass Flow Rate =10.47 kg/s | [11 empty] | 2020-02-11 13:18 | Demo Compressor
2020-02-11 13:18 | Demo Compressor | ** Mass Flow Rate offset =-0.130 kg/s | [11 empty] | 2020-02-11 13:18 | Demo Compressor
2020-02-11 13:18 | N/A | Operator sl5 modified Sim_Compressor_PR value from 2.29999995231628 to 2.7 | [11 empty] | 2020-02-11 13:18 | N/A
2020-02-11 13:18 | N/A | Operator sl5 modified Sim_Compressor_W value from 10.6000003814697 to 9.5 | [11 empty] | 2020-02-11 13:18 | N/A
2020-02-11 13:18 | Speed_70 | Steady-state measurement completed |  |  |  | 1 | 0 | 5 | -0.91113 | 0.14038 | 3.0741 | 15 | 1.123 | 2020-02-11 13:18 | Speed_70 | 0 | 1 | 35.2207 | 2.5295 | 4.4376 | 0.33594 | -0.92023 | -0.65 | -6.877 | 9.123 | 15.05 | 460
2020-02-11 13:18 | Demo Compressor | A steady-state measurement has been taken automatically | [11 empty] | 2020-02-11 13:18 | Demo Compressor
2020-02-11 13:18 | Fullset | * Pressure Ratio =2.54 | [11 empty] | 2020-02-11 13:18 | Fullset
2020-02-11 13:18 | Demo Compressor | ** Pressure Ratio offset =-0.160 | [11 empty] | 2020-02-11 13:18 | Demo Compressor
2020-02-11 13:18 | Demo Compressor | * Mass Flow Rate =9.6 kg/s | [11 empty] | 2020-02-11 13:18 | Demo Compressor
2020-02-11 13:18 | Demo Compressor | ** Mass Flow Rate offset =0.100 kg/s | [11 empty] | 2020-02-11 13:18 | Demo Compressor
2020-02-11 13:18 | N/A | Operator sl5 modified Sim_Compressor_PR value from 2.70000004768372 to 3 | [11 empty] | 2020-02-11 13:18 | N/A
2020-02-11 13:18 | N/A | Operator sl5 modified Sim_Compressor_W value from 9.5 to 8.2 | [11 empty] | 2020-02-11 13:18 | N/A
2020-02-11 13:18 | Speed_70 | Steady-state measurement completed |  |  |  | 0 | 0 | 6 | 0.96017 | 0.14038 | 3.0741 | 15 | 1.123 | 2020-02-11 13:18 | Speed_70 | 0 | 1 | 35.2207 | 2.5295 | 7.3877 | -0.39973 | 0.85212 | 10 | -6.877 | 9.123 | 23.25 | 460
2020-02-11 13:18 | Demo Compressor | A steady-state measurement has been taken automatically | [11 empty] | 2020-02-11 13:18 | Demo Compressor
2020-02-11 13:18 | Fullset | * Pressure Ratio =2.86 | [11 empty] | 2020-02-11 13:18 | Fullset
2020-02-11 13:18 | Demo Compressor | ** Pressure Ratio offset =-0.140 | [11 empty] | 2020-02-11 13:18 | Demo Compressor
2020-02-11 13:18 | Demo Compressor | * Mass Flow Rate =8.11 kg/s | [11 empty] | 2020-02-11 13:18 | Demo Compressor
2020-02-11 13:18 | Demo Compressor | ** Mass Flow Rate offset =-0.090 kg/s | [11 empty] | 2020-02-11 13:18 | Demo Compressor
2020-02-11 13:18 | N/A | Operator sl5 modified Sim_Compressor_PR value from 3 to 2.8 | [11 empty] | 2020-02-11 13:18 | N/A
2020-02-11 13:18 | N/A | Operator sl5 modified Sim_Compressor_W value from 8.19999980926514 to 12.8 | [11 empty] | 2020-02-11 13:18 | N/A
2020-02-11 13:18 | Speed_75 | Steady-state measurement completed |  |  |  | 1 | 0 | 7 | -0.98999 | 0.14038 | 3.0741 | 15 | 1.123 | 2020-02-11 13:18 | Speed_75 | 0 | 1 | 35.2207 | 2.5295 | 10.5078 | -0.49023 | -0.84247 | 6.25 | -6.877 | 9.123 | 29.75 | 460
2020-02-11 13:19 | Demo Compressor | A steady-state measurement has been taken automatically | [11 empty] | 2020-02-11 13:19 | Demo Compressor
2020-02-11 13:19 | Fullset | * Pressure Ratio =2.76 | [11 empty] | 2020-02-11 13:19 | Fullset
2020-02-11 13:19 | Demo Compressor | ** Pressure Ratio offset =-0.040 | [11 empty] | 2020-02-11 13:19 | Demo Compressor
2020-02-11 13:19 | Demo Compressor | * Mass Flow Rate =12.7 kg/s | [11 empty] | 2020-02-11 13:19 | Demo Compressor
2020-02-11 13:19 | Demo Compressor | ** Mass Flow Rate offset =-0.100 kg/s | [11 empty] | 2020-02-11 13:19 | Demo Compressor
2020-02-11 13:19 | N/A | Operator sl5 modified Sim_Compressor_PR value from 2.79999995231628 to 4 | [11 empty] | 2020-02-11 13:19 | N/A
2020-02-11 13:19 | N/A | Operator sl5 modified Sim_Compressor_W value from 12.8000001907349 to 12 | [11 empty] | 2020-02-11 13:19 | N/A
2020-02-11 13:19 | Speed_75 | Steady-state measurement completed |  |  |  | 0 | 0 | 8 | 1 | 0.14038 | 3.0741 | 15 | 1.123 | 2020-02-11 13:19 | Speed_75 | 0 | 1 | 35.2207 | 2.5295 | 13.4728 | -0.21988 | 0.74898 | -5 | -6.877 | 9.123 | 28.895 | 460
2020-02-11 13:19 | Demo Compressor | A steady-state measurement has been taken automatically | [11 empty] | 2020-02-11 13:19 | Demo Compressor
2020-02-11 13:19 | Fullset | * Pressure Ratio =4.02 | [11 empty] | 2020-02-11 13:19 | Fullset
2020-02-11 13:19 | Demo Compressor | ** Pressure Ratio offset =0.020 | [11 empty] | 2020-02-11 13:19 | Demo Compressor
2020-02-11 13:19 | Demo Compressor | * Mass Flow Rate =11.92 kg/s | [11 empty] | 2020-02-11 13:19 | Demo Compressor
2020-02-11 13:19 | Demo Compressor | ** Mass Flow Rate offset =-0.080 kg/s | [11 empty] | 2020-02-11 13:19 | Demo Compressor
2020-02-11 13:19 | N/A | Operator sl5 modified Sim_Compressor_PR value from 4 to 4.2 | [11 empty] | 2020-02-11 13:19 | N/A
2020-02-11 13:19 | N/A | Operator sl5 modified Sim_Compressor_W value from 12 to 10.5 | [11 empty] | 2020-02-11 13:19 | N/A
2020-02-11 13:19 | Speed_75 | Steady-state measurement completed |  |  |  | 1 | 0 | 8 | -0.98999 | 0.14038 | 3.0741 | 15 | 1.123 | 2020-02-11 13:19 | Speed_75 | 0 | 1 | 35.2207 | 2.5295 | 16.4679 | 0.086816 | -0.65354 | -0.2 | -6.877 | 9.123 | 15.376 | 460
2020-02-11 13:19 | Demo Compressor | A steady-state measurement has been taken automatically | [11 empty] | 2020-02-11 13:19 | Demo Compressor
2020-02-11 13:19 | Fullset | * Pressure Ratio =4.12 | [11 empty] | 2020-02-11 13:19 | Fullset
2020-02-11 13:19 | Demo Compressor | ** Pressure Ratio offset =-0.080 | [11 empty] | 2020-02-11 13:19 | Demo Compressor
2020-02-11 13:19 | Demo Compressor | * Mass Flow Rate =10.5 kg/s | [11 empty] | 2020-02-11 13:19 | Demo Compressor
2020-02-11 13:19 | Demo Compressor | ** Mass Flow Rate offset =0.000 kg/s | [11 empty] | 2020-02-11 13:19 | Demo Compressor
2020-02-11 13:19 | N/A | Operator sl5 modified Sim_Compressor_PR value from 4.19999980926514 to 3.2 | [11 empty] | 2020-02-11 13:19 | N/A
2020-02-11 13:19 | N/A | Operator sl5 modified Sim_Compressor_W value from 10.5 to 14.3 | [11 empty] | 2020-02-11 13:19 | N/A
2020-02-11 13:19 | Speed_80 | Steady-state measurement completed |  |  |  | 0 | 0 | 9 | 0.96017 | 0.14038 | 3.0741 | 15 | 1.123 | 2020-02-11 13:19 | Speed_80 | 0 | 1 | 35.2207 | 2.5295 | 19.538 | 0.19107 | 0.60173 | 10 | -6.877 | 9.123 | 14.851 | 460
2020-02-11 13:19 | Demo Compressor | A steady-state measurement has been taken automatically | [11 empty] | 2020-02-11 13:19 | Demo Compressor
2020-02-11 13:19 | Fullset | * Pressure Ratio =3.32 | [11 empty] | 2020-02-11 13:19 | Fullset
2020-02-11 13:19 | Demo Compressor | ** Pressure Ratio offset =0.120 | [11 empty] | 2020-02-11 13:19 | Demo Compressor
2020-02-11 13:19 | Demo Compressor | * Mass Flow Rate =14.36 kg/s | [11 empty] | 2020-02-11 13:19 | Demo Compressor
2020-02-11 13:19 | Demo Compressor | ** Mass Flow Rate offset =0.060 kg/s | [11 empty] | 2020-02-11 13:19 | Demo Compressor
2020-02-11 13:19 | N/A | Operator sl5 modified Sim_Compressor_PR value from 3.20000004768372 to 4.3 | [11 empty] | 2020-02-11 13:19 | N/A
2020-02-11 13:19 | N/A | Operator sl5 modified Sim_Compressor_W value from 14.3000001907349 to 13.5 | [11 empty] | 2020-02-11 13:19 | N/A
2020-02-11 13:19 | Speed_80 | Steady-state measurement completed |  |  |  | 1 | 0 | 10 | -0.91113 | 0.14038 | 3.0741 | 15 | 1.123 | 2020-02-11 13:19 | Speed_80 | 0 | 1 | 35.2207 | 2.5295 | 22.473 | -0.35711 | -0.43586 | 4.9 | -6.877 | 9.123 | 23.15 | 460
2020-02-11 13:19 | Demo Compressor | A steady-state measurement has been taken automatically | [11 empty] | 2020-02-11 13:19 | Demo Compressor
2020-02-11 13:19 | Fullset | * Pressure Ratio =4.23 | [11 empty] | 2020-02-11 13:19 | Fullset
2020-02-11 13:19 | Demo Compressor | ** Pressure Ratio offset =-0.070 | [11 empty] | 2020-02-11 13:19 | Demo Compressor
2020-02-11 13:19 | Demo Compressor | * Mass Flow Rate =13.41 kg/s | [11 empty] | 2020-02-11 13:19 | Demo Compressor
2020-02-11 13:19 | Demo Compressor | ** Mass Flow Rate offset =-0.090 kg/s | [11 empty] | 2020-02-11 13:19 | Demo Compressor
2020-02-11 13:19 | N/A | Operator sl5 modified Sim_Compressor_PR value from 4.30000019073486 to 4.5 | [11 empty] | 2020-02-11 13:19 | N/A
2020-02-11 13:19 | N/A | Operator sl5 modified Sim_Compressor_W value from 13.5 to 11.5 | [11 empty] | 2020-02-11 13:19 | N/A
2020-02-11 13:19 | Speed_80 | Steady-state measurement completed |  |  |  | 0 | 0 | 11 | 0.84385 | 0.14038 | 3.0741 | 15 | 1.123 | 2020-02-11 13:19 | Speed_80 | 0 | 1 | 35.2207 | 2.5295 | 25.4781 | -0.24802 | 0.31557 | -5 | -6.877 | 9.123 | 30.758 | 460
2020-02-11 13:19 | Demo Compressor | A steady-state measurement has been taken automatically | [11 empty] | 2020-02-11 13:19 | Demo Compressor
2020-02-11 13:19 | Fullset | * Pressure Ratio =4.39 | [11 empty] | 2020-02-11 13:19 | Fullset
2020-02-11 13:19 | Demo Compressor | ** Pressure Ratio offset =-0.110 | [11 empty] | 2020-02-11 13:19 | Demo Compressor
2020-02-11 13:19 | Demo Compressor | * Mass Flow Rate =11.42 kg/s | [11 empty] | 2020-02-11 13:19 | Demo Compressor
2020-02-11 13:19 | Demo Compressor | ** Mass Flow Rate offset =-0.080 kg/s | [11 empty] | 2020-02-11 13:19 | Demo Compressor
2020-02-11 13:19 | N/A | Operator sl5 modified Sim_Compressor_PR value from 4.5 to 3.5 | [11 empty] | 2020-02-11 13:19 | N/A
2020-02-11 13:19 | N/A | Operator sl5 modified Sim_Compressor_W value from 11.5 to 16 | [11 empty] | 2020-02-11 13:19 | N/A
2020-02-11 13:19 | Speed_85 | Steady-state measurement completed |  |  |  | 1 | 0 | 11 | -0.75969 | 0.14038 | 3.0741 | 15 | 1.123 | 2020-02-11 13:19 | Speed_85 | 0 | 1 | 35.2207 | 2.5295 | 28.3882 | -0.39316 | -0.099384 | 1.9 | -6.877 | 9.123 | 26.243 | 460
2020-02-11 13:19 | Demo Compressor | A steady-state measurement has been taken automatically | [11 empty] | 2020-02-11 13:19 | Demo Compressor
2020-02-11 13:19 | Fullset | * Pressure Ratio =3.44 | [11 empty] | 2020-02-11 13:19 | Fullset
2020-02-11 13:19 | Demo Compressor | ** Pressure Ratio offset =-0.060 | [11 empty] | 2020-02-11 13:19 | Demo Compressor
2020-02-11 13:19 | Demo Compressor | * Mass Flow Rate =15.91 kg/s | [11 empty] | 2020-02-11 13:19 | Demo Compressor
2020-02-11 13:19 | Demo Compressor | ** Mass Flow Rate offset =-0.090 kg/s | [11 empty] | 2020-02-11 13:19 | Demo Compressor
2020-02-11 13:19 | N/A | Operator sl5 modified Sim_Compressor_PR value from 3.5 to 4.6 | [11 empty] | 2020-02-11 13:19 | N/A
2020-02-11 13:19 | N/A | Operator sl5 modified Sim_Compressor_W value from 16 to 15 | [11 empty] | 2020-02-11 13:19 | N/A
2020-02-11 13:19 | Speed_85 | Steady-state measurement completed |  |  |  | 0 | 0 | 12 | 0.66032 | 0.14038 | 3.0741 | 15 | 1.123 | 2020-02-11 13:19 | Speed_85 | 0 | 1 | 35.2207 | 2.5295 | 31.4782 | 0.31964 | 0.050138 | 10 | -6.877 | 9.123 | 14.662 | 460
2020-02-11 13:19 | Demo Compressor | A steady-state measurement has been taken automatically | [11 empty] | 2020-02-11 13:19 | Demo Compressor
2020-02-11 13:19 | Fullset | * Pressure Ratio =4.62 | [11 empty] | 2020-02-11 13:19 | Fullset
2020-02-11 13:19 | Demo Compressor | ** Pressure Ratio offset =0.020 | [11 empty] | 2020-02-11 13:19 | Demo Compressor
2020-02-11 13:19 | Demo Compressor | * Mass Flow Rate =15.1 kg/s | [11 empty] | 2020-02-11 13:19 | Demo Compressor
2020-02-11 13:19 | Demo Compressor | ** Mass Flow Rate offset =0.100 kg/s | [11 empty] | 2020-02-11 13:19 | Demo Compressor
2020-02-11 13:19 | N/A | Operator sl5 modified Sim_Compressor_PR value from 4.59999990463257 to 5.5 | [11 empty] | 2020-02-11 13:19 | N/A
2020-02-11 13:19 | N/A | Operator sl5 modified Sim_Compressor_W value from 15 to 13.5 | [11 empty] | 2020-02-11 13:19 | N/A
2020-02-11 13:19 | Speed_85 | Steady-state measurement completed |  |  |  | 1 | 0 | 13 | -0.54773 | 0.14038 | 3.0741 | 15 | 1.123 | 2020-02-11 13:19 | Speed_85 | 0 | 1 | 35.2207 | 2.5295 | 34.4678 | -0.3568 | 0.09542 | 3.85 | -6.877 | 9.123 | 16.35 | 460
2020-02-11 13:19 | Demo Compressor | A steady-state measurement has been taken automatically | [11 empty] | 2020-02-11 13:19 | Demo Compressor
2020-02-11 13:19 | Fullset | * Pressure Ratio =5.48 | [11 empty] | 2020-02-11 13:19 | Fullset
2020-02-11 13:19 | Demo Compressor | ** Pressure Ratio offset =-0.020 | [11 empty] | 2020-02-11 13:19 | Demo Compressor
2020-02-11 13:19 | Demo Compressor | * Mass Flow Rate =13.43 kg/s | [11 empty] | 2020-02-11 13:19 | Demo Compressor
2020-02-11 13:19 | Demo Compressor | ** Mass Flow Rate offset =-0.070 kg/s | [11 empty] | 2020-02-11 13:19 | Demo Compressor
2020-02-11 13:19 | N/A | Operator sl5 modified Sim_Compressor_PR value from 5.5 to 4 | [11 empty] | 2020-02-11 13:19 | N/A
2020-02-11 13:19 | N/A | Operator sl5 modified Sim_Compressor_W value from 13.5 to 17.5 | [11 empty] | 2020-02-11 13:19 | N/A
2020-02-11 13:19 | Speed_90 | Steady-state measurement completed |  |  |  | 0 | 0 | 14 | 0.42418 | 0.14038 | 3.0741 | 15 | 1.123 | 2020-02-11 13:19 | Speed_90 | 0 | 1 | 35.2207 | 2.5295 | 37.5273 | -0.4267 | -0.17335 | -5 | -6.877 | 9.123 | 23.45 | 460
2020-02-11 13:19 | Demo Compressor | A steady-state measurement has been taken automatically | [11 empty] | 2020-02-11 13:19 | Demo Compressor
2020-02-11 13:19 | Fullset | * Pressure Ratio =3.88 | [11 empty] | 2020-02-11 13:19 | Fullset
2020-02-11 13:19 | Demo Compressor | ** Pressure Ratio offset =-0.120 | [11 empty] | 2020-02-11 13:19 | Demo Compressor
2020-02-11 13:19 | Demo Compressor | * Mass Flow Rate =17.39 kg/s | [11 empty] | 2020-02-11 13:19 | Demo Compressor
2020-02-11 13:19 | Demo Compressor | ** Mass Flow Rate offset =-0.110 kg/s | [11 empty] | 2020-02-11 13:19 | Demo Compressor
2020-02-11 13:19 | N/A | Operator sl5 modified Sim_Compressor_PR value from 4 to 5 | [11 empty] | 2020-02-11 13:19 | N/A
2020-02-11 13:19 | N/A | Operator sl5 modified Sim_Compressor_W value from 17.5 to 17 | [11 empty] | 2020-02-11 13:19 | N/A
2020-02-11 13:19 | Speed_90 | Steady-state measurement completed |  |  |  | 1 | 0 | 14 | -0.29214 | 0.14038 | 3.0741 | 15 | 1.123 | 2020-02-11 13:19 | Speed_90 | 0 | 1 | 35.2207 | 2.5295 | 40.5068 | -0.30368 | 0.32327 | 1 | -6.877 | 9.123 | 31.103 | 460
2020-02-11 13:19 | Demo Compressor | A steady-state measurement has been taken automatically | [11 empty] | 2020-02-11 13:19 | Demo Compressor
2020-02-11 13:19 | Fullset | * Pressure Ratio =5.14 | [11 empty] | 2020-02-11 13:19 | Fullset
2020-02-11 13:19 | Demo Compressor | ** Pressure Ratio offset =0.140 | [11 empty] | 2020-02-11 13:19 | Demo Compressor
2020-02-11 13:19 | Demo Compressor | * Mass Flow Rate =16.91 kg/s | [11 empty] | 2020-02-11 13:19 | Demo Compressor
2020-02-11 13:19 | Demo Compressor | ** Mass Flow Rate offset =-0.090 kg/s | [11 empty] | 2020-02-11 13:19 | Demo Compressor
2020-02-11 13:19 | N/A | Operator sl5 modified Sim_Compressor_PR value from 5 to 6.3 | [11 empty] | 2020-02-11 13:19 | N/A
2020-02-11 13:19 | N/A | Operator sl5 modified Sim_Compressor_W value from 17 to 16.4 | [11 empty] | 2020-02-11 13:19 | N/A
2020-02-11 13:19 | Speed_90 | Steady-state measurement completed |  |  |  | 0 | 0 | 0 | 0.15425 | 0.14038 | 3.0741 | 15 | 1.123 | 2020-02-11 13:19 | Speed_90 | 0 | 1 | 35.2207 | 2.5295 | 43.4863 | -0.028446 | -0.46472 | 10 | -6.877 | 9.123 | 26.6 | 460
2020-02-11 13:19 | Demo Compressor | A steady-state measurement has been taken automatically | [11 empty] | 2020-02-11 13:19 | Demo Compressor
2020-02-11 13:19 | Fullset | * Pressure Ratio =6.43 | [11 empty] | 2020-02-11 13:19 | Fullset
2020-02-11 13:19 | Demo Compressor | ** Pressure Ratio offset =0.130 | [11 empty] | 2020-02-11 13:19 | Demo Compressor
2020-02-11 13:19 | Demo Compressor | * Mass Flow Rate =16.4 kg/s | [11 empty] | 2020-02-11 13:19 | Demo Compressor
2020-02-11 13:19 | Demo Compressor | ** Mass Flow Rate offset =0.000 kg/s | [11 empty] | 2020-02-11 13:19 | Demo Compressor
2020-02-11 13:19 | N/A | Operator sl5 modified Sim_Compressor_PR value from 6.30000019073486 to 4.5 | [11 empty] | 2020-02-11 13:19 | N/A
2020-02-11 13:19 | N/A | Operator sl5 modified Sim_Compressor_W value from 16.3999996185303 to 18.8 | [11 empty] | 2020-02-11 13:19 | N/A
2020-02-11 13:19 | Speed_95 | Steady-state measurement completed |  |  |  | 1 | 0 | 1 | -0.013277 | 0.14038 | 3.0741 | 15 | 1.123 | 2020-02-11 13:19 | Speed_95 | 0 | 1 | 35.2207 | 2.5295 | 46.5358 | 0.43602 | 0.53989 | 4 | -6.877 | 9.123 | 14.485 | 460
2020-02-11 13:19 | Demo Compressor | A steady-state measurement has been taken automatically | [11 empty] | 2020-02-11 13:19 | Demo Compressor
2020-02-11 13:19 | Fullset | * Pressure Ratio =4.41 | [11 empty] | 2020-02-11 13:19 | Fullset
2020-02-11 13:19 | Demo Compressor | ** Pressure Ratio offset =-0.090 | [11 empty] | 2020-02-11 13:19 | Demo Compressor
2020-02-11 13:19 | Demo Compressor | * Mass Flow Rate =18.9 kg/s | [11 empty] | 2020-02-11 13:19 | Demo Compressor
2020-02-11 13:19 | Demo Compressor | ** Mass Flow Rate offset =0.100 kg/s | [11 empty] | 2020-02-11 13:19 | Demo Compressor
2020-02-11 13:19 | N/A | Operator sl5 modified Sim_Compressor_PR value from 4.5 to 5.5 | [11 empty] | 2020-02-11 13:19 | N/A
2020-02-11 13:19 | N/A | Operator sl5 modified Sim_Compressor_W value from 18.7999992370605 to 18.6 | [11 empty] | 2020-02-11 13:19 | N/A
2020-02-11 13:19 | Speed_95 | Steady-state measurement completed |  |  |  | 0 | 0 | 2 | -0.12796 | 0.14038 | 3.0741 | 15 | 1.123 | 2020-02-11 13:19 | Speed_95 | 0 | 1 | 35.2207 | 2.5295 | 49.4853 | 0.31167 | -0.68124 | -5 | -6.877 | 9.123 | 16.95 | 460
2020-02-11 13:19 | Demo Compressor | A steady-state measurement has been taken automatically | [11 empty] | 2020-02-11 13:19 | Demo Compressor
2020-02-11 13:19 | Fullset | * Pressure Ratio =5.67 | [11 empty] | 2020-02-11 13:19 | Fullset
2020-02-11 13:19 | Demo Compressor | ** Pressure Ratio offset =0.170 | [11 empty] | 2020-02-11 13:19 | Demo Compressor
2020-02-11 13:19 | Demo Compressor | * Mass Flow Rate =18.66 kg/s | [11 empty] | 2020-02-11 13:19 | Demo Compressor
2020-02-11 13:19 | Demo Compressor | ** Mass Flow Rate offset =0.060 kg/s | [11 empty] | 2020-02-11 13:19 | Demo Compressor
2020-02-11 13:19 | N/A | Operator sl5 modified Sim_Compressor_PR value from 5.5 to 7.3 | [11 empty] | 2020-02-11 13:19 | N/A
2020-02-11 13:19 | N/A | Operator sl5 modified Sim_Compressor_W value from 18.6000003814697 to 18.3 | [11 empty] | 2020-02-11 13:19 | N/A
2020-02-11 13:19 | Speed_95 | Steady-state measurement completed |  |  |  | 1 | 0 | 2 | 0.26664 | 0.14038 | 3.0741 | 15 | 1.123 | 2020-02-11 13:19 | Speed_95 | 0 | 1 | 35.2207 | 2.5295 | -47.5304 | 0.18032 | 0.38794 | 2.2 | -6.877 | 9.123 | 24.65 | 460
2020-02-11 13:19 | Demo Compressor | A steady-state measurement has been taken automatically | [11 empty] | 2020-02-11 13:19 | Demo Compressor
2020-02-11 13:19 | Fullset | * Pressure Ratio =7.37 | [11 empty] | 2020-02-11 13:19 | Fullset
2020-02-11 13:19 | Demo Compressor | ** Pressure Ratio offset =0.070 | [11 empty] | 2020-02-11 13:19 | Demo Compressor
2020-02-11 13:19 | Demo Compressor | * Mass Flow Rate =18.32 kg/s | [11 empty] | 2020-02-11 13:19 | Demo Compressor
2020-02-11 13:19 | Demo Compressor | ** Mass Flow Rate offset =0.020 kg/s | [11 empty] | 2020-02-11 13:19 | Demo Compressor
2020-02-11 13:19 | N/A | Operator sl5 modified Sim_Compressor_PR value from 7.30000019073486 to 5 | [11 empty] | 2020-02-11 13:19 | N/A
2020-02-11 13:19 | N/A | Operator sl5 modified Sim_Compressor_W value from 18.2999992370605 to 20.2 | [11 empty] | 2020-02-11 13:19 | N/A
2020-02-11 13:19 | Speed_100 | Steady-state measurement completed |  |  |  | 0 | 0 | 3 | -0.39999 | 0.14038 | 3.0741 | 15 | 1.123 | 2020-02-11 13:19 | Speed_100 | 0 | 1 | 35.2207 | 2.5295 | -44.5209 | 0.093897 | -0.50005 | 10 | -6.877 | 9.123 | 31.535 | 460
2020-02-11 13:19 | Demo Compressor | A steady-state measurement has been taken automatically | [11 empty] | 2020-02-11 13:19 | Demo Compressor
2020-02-11 13:19 | Fullset | * Pressure Ratio =4.91 | [11 empty] | 2020-02-11 13:19 | Fullset
2020-02-11 13:19 | Demo Compressor | ** Pressure Ratio offset =-0.090 | [11 empty] | 2020-02-11 13:19 | Demo Compressor
2020-02-11 13:19 | Demo Compressor | * Mass Flow Rate =20.24 kg/s | [11 empty] | 2020-02-11 13:19 | Demo Compressor
2020-02-11 13:19 | Demo Compressor | ** Mass Flow Rate offset =0.040 kg/s | [11 empty] | 2020-02-11 13:19 | Demo Compressor
2020-02-11 13:19 | N/A | Operator sl5 modified Sim_Compressor_PR value from 5 to 6 | [11 empty] | 2020-02-11 13:19 | N/A
2020-02-11 13:19 | N/A | Operator sl5 modified Sim_Compressor_W value from 20.2000007629395 to 20 | [11 empty] | 2020-02-11 13:19 | N/A
2020-02-11 13:19 | Speed_100 | Steady-state measurement completed |  |  |  | 1 | 0 | 4 | 0.52532 | 0.14038 | 3.0741 | 15 | 1.123 | 2020-02-11 13:19 | Speed_100 | 0 | 1 | 35.2207 | 2.5295 | -41.5614 | 0.42016 | 0.63994 | 1.9 | -6.877 | 9.123 | 24.5 | 460
2020-02-11 13:19 | Demo Compressor | A steady-state measurement has been taken automatically | [11 empty] | 2020-02-11 13:19 | Demo Compressor
2020-02-11 13:19 | Fullset | * Pressure Ratio =6.02 | [11 empty] | 2020-02-11 13:19 | Fullset
2020-02-11 13:19 | Demo Compressor | ** Pressure Ratio offset =0.020 | [11 empty] | 2020-02-11 13:19 | Demo Compressor
2020-02-11 13:19 | Demo Compressor | * Mass Flow Rate =20.09 kg/s | [11 empty] | 2020-02-11 13:19 | Demo Compressor
2020-02-11 13:19 | Demo Compressor | ** Mass Flow Rate offset =0.090 kg/s | [11 empty] | 2020-02-11 13:19 | Demo Compressor
2020-02-11 13:19 | N/A | Operator sl5 modified Sim_Compressor_PR value from 6 to 7.5 | [11 empty] | 2020-02-11 13:19 | N/A
2020-02-11 13:19 | N/A | Operator sl5 modified Sim_Compressor_W value from 20 to 19.9 | [11 empty] | 2020-02-11 13:19 | N/A
2020-02-11 13:19 | Speed_100 | Steady-state measurement completed |  |  |  | 0 | 0 | 5 | -0.64014 | 0.14038 | 3.0741 | 15 | 1.123 | 2020-02-11 13:19 | Speed_100 | 0 | 1 | 35.2207 | 2.5295 | -38.5319 | 0.33057 | -0.7158 | -5 | -6.877 | 9.123 | 13.627 | 460
2020-02-11 13:19 | Demo Compressor | A steady-state measurement has been taken automatically | [11 empty] | 2020-02-11 13:19 | Demo Compressor
2020-02-11 13:19 | Fullset | * Pressure Ratio =7.6 | [11 empty] | 2020-02-11 13:19 | Fullset
2020-02-11 13:19 | Demo Compressor | ** Pressure Ratio offset =0.100 | [11 empty] | 2020-02-11 13:19 | Demo Compressor
2020-02-11 13:19 | Demo Compressor | * Mass Flow Rate =19.96 kg/s | [11 empty] | 2020-02-11 13:19 | Demo Compressor
2020-02-11 13:19 | Demo Compressor | ** Mass Flow Rate offset =0.060 kg/s | [11 empty] | 2020-02-11 13:19 | Demo Compressor
2020-02-11 13:19 | N/A | Operator sl5 modified Sim_Compressor_PR value from 7.5 to 5.4 | [11 empty] | 2020-02-11 13:19 | N/A
2020-02-11 13:19 | N/A | Operator sl5 modified Sim_Compressor_W value from 19.8999996185303 to 21 | [11 empty] | 2020-02-11 13:19 | N/A
2020-02-11 13:19 | Speed_105 | Steady-state measurement completed |  |  |  | 1 | 0 | 5 | 0.96497 | 0.14038 | 3.0741 | 15 | 1.123 | 2020-02-11 13:19 | Speed_105 | 0 | 1 | 35.2207 | 2.5295 | -35.5224 | -0.21072 | 0.7936 | 2.95 | -6.877 | 9.123 | 17.65 | 460
2020-02-11 13:19 | Demo Compressor | A steady-state measurement has been taken automatically | [11 empty] | 2020-02-11 13:19 | Demo Compressor
2020-02-11 13:19 | Fullset | * Pressure Ratio =5.56 | [11 empty] | 2020-02-11 13:19 | Fullset
2020-02-11 13:19 | Demo Compressor | ** Pressure Ratio offset =0.160 | [11 empty] | 2020-02-11 13:19 | Demo Compressor
2020-02-11 13:19 | Demo Compressor | * Mass Flow Rate =20.94 kg/s | [11 empty] | 2020-02-11 13:19 | Demo Compressor
2020-02-11 13:19 | Demo Compressor | ** Mass Flow Rate offset =-0.060 kg/s | [11 empty] | 2020-02-11 13:19 | Demo Compressor
2020-02-11 13:19 | N/A | Operator sl5 modified Sim_Compressor_PR value from 5.40000009536743 to 6.5 | [11 empty] | 2020-02-11 13:19 | N/A
2020-02-11 13:19 | N/A | Operator sl5 modified Sim_Compressor_W value from 21 to 20.9 | [11 empty] | 2020-02-11 13:19 | N/A
2020-02-11 13:19 | Speed_105 | Steady-state measurement completed |  |  |  | 0 | 0 | 6 | -0.99234 | 0.14038 | 3.0741 | 15 | 1.123 | 2020-02-11 13:19 | Speed_105 | 0 | 1 | 35.2207 | 2.5295 | -32.6329 | 0.0056368 | -0.90274 | 10 | -6.877 | 9.123 | 26.45 | 460
2020-02-11 13:19 | Demo Compressor | A steady-state measurement has been taken automatically | [11 empty] | 2020-02-11 13:19 | Demo Compressor
2020-02-11 13:19 | Fullset | * Pressure Ratio =6.46 | [11 empty] | 2020-02-11 13:19 | Fullset
2020-02-11 13:19 | Demo Compressor | ** Pressure Ratio offset =-0.040 | [11 empty] | 2020-02-11 13:19 | Demo Compressor
2020-02-11 13:19 | Demo Compressor | * Mass Flow Rate =20.91 kg/s | [11 empty] | 2020-02-11 13:19 | Demo Compressor
2020-02-11 13:19 | Demo Compressor | ** Mass Flow Rate offset =0.010 kg/s | [11 empty] | 2020-02-11 13:19 | Demo Compressor
2020-02-11 13:19 | N/A | Operator sl5 modified Sim_Compressor_PR value from 6.5 to 8 | [11 empty] | 2020-02-11 13:19 | N/A
2020-02-11 13:19 | N/A | Operator sl5 modified Sim_Compressor_W value from 20.8999996185303 to 20.6 | [11 empty] | 2020-02-11 13:19 | N/A
2020-02-11 13:19 | Speed_105 | Steady-state measurement completed |  |  |  | 1 | 0 | 7 | 0.99984 | 0.14038 | 3.0741 | 15 | 1.123 | 2020-02-11 13:19 | Speed_105 | 0 | 1 | 35.2207 | 2.5295 | -29.533 | 0.024652 | 0.9154 | 1.45 | -6.877 | 9.123 | 31.724 | 460
2020-02-11 13:20 | Demo Compressor | A steady-state measurement has been taken automatically | [11 empty] | 2020-02-11 13:20 | Demo Compressor
2020-02-11 13:20 | Fullset | * Pressure Ratio =7.86 | [11 empty] | 2020-02-11 13:20 | Fullset
2020-02-11 13:20 | Demo Compressor | ** Pressure Ratio offset =-0.140 | [11 empty] | 2020-02-11 13:20 | Demo Compressor
2020-02-11 13:20 | Demo Compressor | * Mass Flow Rate =20.62 kg/s | [11 empty] | 2020-02-11 13:20 | Demo Compressor
2020-02-11 13:20 | Demo Compressor | ** Mass Flow Rate offset =0.020 kg/s | [11 empty] | 2020-02-11 13:20 | Demo Compressor
2020-02-11 13:20 | Demo Compressor | Demo Compressor is completed | [11 empty] | 2020-02-11 13:20 | Demo Compressor
2020-02-11 13:20 | N/A | Operator sl5 modified Sim_Compressor_Selector value from 0 to 0 | [11 empty] | 2020-02-11 13:20 | N/A
2020-02-11 13:20 | N/A | Operator sl5 modified Sim_Compressor_Response_Selector value from 2 to 2 | [11 empty] | 2020-02-11 13:20 | N/A
2020-02-11 13:20 | Demo Compressor | Demo Compressor is started | [11 empty] | 2020-02-11 13:20 | Demo Compressor
2020-02-11 13:20 | N/A | Operator sl5 modified Sim_Compressor_PR value from 8 to 0 | [11 empty] | 2020-02-11 13:20 | N/A
2020-02-11 13:20 | N/A | Operator sl5 modified Sim_Compressor_W value from 20.6000003814697 to 0 | [11 empty] | 2020-02-11 13:20 | N/A
2020-02-11 13:20 | Demo Compressor | A steady-state measurement has been taken automatically | [11 empty] | 2020-02-11 13:20 | Demo Compressor
2020-02-11 13:20 | Fullset | * Pressure Ratio =7.86 | [11 empty] | 2020-02-11 13:20 | Fullset
2020-02-11 13:20 | Demo Compressor | ** Pressure Ratio offset =-0.140 | [11 empty] | 2020-02-11 13:20 | Demo Compressor
2020-02-11 13:20 | Demo Compressor | * Mass Flow Rate =20.62 kg/s | [11 empty] | 2020-02-11 13:20 | Demo Compressor
2020-02-11 13:20 | Demo Compressor | ** Mass Flow Rate offset =0.020 kg/s | [11 empty] | 2020-02-11 13:20 | Demo Compressor
2020-02-11 13:20 | N/A | Operator sl5 modified Sim_Compressor_PR value from 0 to 1.3 | [11 empty] | 2020-02-11 13:20 | N/A
2020-02-11 13:20 | N/A | Operator sl5 modified Sim_Compressor_W value from 0 to 6 | [11 empty] | 2020-02-11 13:20 | N/A
2020-02-11 13:20 | Speed_50 | Steady-state measurement completed |  |  |  | 0 | 0 | 13 | -0.54773 | 0.14038 | 3.0741 | 15 | 1.123 | 2020-02-11 13:20 | Speed_50 | 0 | 1 | 35.2207 | 2.5295 | -6.5524 | -0.028446 | -0.26429 | -5 | -6.877 | 9.123 | 29.55 | 460
2020-02-11 13:20 | Demo Compressor | A steady-state measurement has been taken automatically | [11 empty] | 2020-02-11 13:20 | Demo Compressor
2020-02-11 13:20 | Fullset | * Pressure Ratio =1.16 | [11 empty] | 2020-02-11 13:20 | Fullset
2020-02-11 13:20 | Demo Compressor | ** Pressure Ratio offset =-0.140 | [11 empty] | 2020-02-11 13:20 | Demo Compressor
2020-02-11 13:20 | Demo Compressor | * Mass Flow Rate =6 kg/s | [11 empty] | 2020-02-11 13:20 | Demo Compressor
2020-02-11 13:20 | Demo Compressor | ** Mass Flow Rate offset =0.000 kg/s | [11 empty] | 2020-02-11 13:20 | Demo Compressor
2020-02-11 13:20 | N/A | Operator sl5 modified Sim_Compressor_PR value from 1.29999995231628 to 1.5 | [11 empty] | 2020-02-11 13:20 | N/A
2020-02-11 13:20 | N/A | Operator sl5 modified Sim_Compressor_W value from 6 to 5.8 | [11 empty] | 2020-02-11 13:20 | N/A
2020-02-11 13:20 | Speed_50 | Steady-state measurement completed |  |  |  | 1 | 0 | 13 | 0.66032 | 0.14038 | 3.0741 | 15 | 1.123 | 2020-02-11 13:20 | Speed_50 | 0 | 1 | 35.2207 | 2.5295 | -3.5624 | 0.43602 | 0.4004 | 5.95 | -6.877 | 9.123 | 29.393 | 460
2020-02-11 13:20 | Demo Compressor | A steady-state measurement has been taken automatically | [11 empty] | 2020-02-11 13:20 | Demo Compressor
2020-02-11 13:20 | Fullset | * Pressure Ratio =1.59 | [11 empty] | 2020-02-11 13:20 | Fullset
2020-02-11 13:20 | Demo Compressor | ** Pressure Ratio offset =0.090 | [11 empty] | 2020-02-11 13:20 | Demo Compressor
2020-02-11 13:20 | Demo Compressor | * Mass Flow Rate =5.9 kg/s | [11 empty] | 2020-02-11 13:20 | Demo Compressor
2020-02-11 13:20 | Demo Compressor | ** Mass Flow Rate offset =0.100 kg/s | [11 empty] | 2020-02-11 13:20 | Demo Compressor
2020-02-11 13:20 | N/A | Operator sl5 modified Sim_Compressor_PR value from 1.5 to 1.6 | [11 empty] | 2020-02-11 13:20 | N/A
2020-02-11 13:20 | N/A | Operator sl5 modified Sim_Compressor_W value from 5.80000019073486 to 5 | [11 empty] | 2020-02-11 13:20 | N/A
2020-02-11 13:20 | Speed_50 | Steady-state measurement completed |  |  |  | 0 | 0 | 14 | -0.75969 | 0.14038 | 3.0741 | 15 | 1.123 | 2020-02-11 13:20 | Speed_50 | 0 | 1 | 35.2207 | 2.5295 | -0.53238 | 0.31167 | -0.49493 | 10 | -6.877 | 9.123 | 16.372 | 460
2020-02-11 13:20 | Demo Compressor | A steady-state measurement has been taken automatically | [11 empty] | 2020-02-11 13:20 | Demo Compressor
2020-02-11 13:20 | Fullset | * Pressure Ratio =1.73 | [11 empty] | 2020-02-11 13:20 | Fullset
2020-02-11 13:20 | Demo Compressor | ** Pressure Ratio offset =0.130 | [11 empty] | 2020-02-11 13:20 | Demo Compressor
2020-02-11 13:20 | Demo Compressor | * Mass Flow Rate =5.06 kg/s | [11 empty] | 2020-02-11 13:20 | Demo Compressor
2020-02-11 13:20 | Demo Compressor | ** Mass Flow Rate offset =0.060 kg/s | [11 empty] | 2020-02-11 13:20 | Demo Compressor
2020-02-11 13:20 | N/A | Operator sl5 modified Sim_Compressor_PR value from 1.60000002384186 to 1.6 | [11 empty] | 2020-02-11 13:20 | N/A
2020-02-11 13:20 | N/A | Operator sl5 modified Sim_Compressor_W value from 5 to 7.7 | [11 empty] | 2020-02-11 13:20 | N/A
2020-02-11 13:20 | Speed_60 | Steady-state measurement completed |  |  |  | 1 | 0 | 0 | 0.84385 | 0.14038 | 3.0741 | 15 | 1.123 | 2020-02-11 13:20 | Speed_60 | 0 | 1 | 35.2207 | 2.5295 | 2.5276 | 0.18032 | 0.56022 | -0.05 | -6.877 | 9.123 | 14.242 | 460
2020-02-11 13:20 | Demo Compressor | A steady-state measurement has been taken automatically | [11 empty] | 2020-02-11 13:20 | Demo Compressor
2020-02-11 13:20 | Fullset | * Pressure Ratio =1.56 | [11 empty] | 2020-02-11 13:20 | Fullset
2020-02-11 13:20 | Demo Compressor | ** Pressure Ratio offset =-0.040 | [11 empty] | 2020-02-11 13:20 | Demo Compressor
2020-02-11 13:20 | Demo Compressor | * Mass Flow Rate =7.74 kg/s | [11 empty] | 2020-02-11 13:20 | Demo Compressor
2020-02-11 13:20 | Demo Compressor | ** Mass Flow Rate offset =0.040 kg/s | [11 empty] | 2020-02-11 13:20 | Demo Compressor
2020-02-11 13:20 | N/A | Operator sl5 modified Sim_Compressor_PR value from 1.60000002384186 to 2 | [11 empty] | 2020-02-11 13:20 | N/A
2020-02-11 13:20 | N/A | Operator sl5 modified Sim_Compressor_W value from 7.69999980926514 to 7 | [11 empty] | 2020-02-11 13:20 | N/A
2020-02-11 13:20 | Speed_60 | Steady-state measurement completed |  |  |  | 0 | 0 | 1 | -0.91113 | 0.14038 | 3.0741 | 15 | 1.123 | 2020-02-11 13:20 | Speed_60 | 0 | 1 | 35.2207 | 2.5295 | 5.4076 | 0.093897 | -0.74239 | -5 | -6.877 | 9.123 | 23.05 | 460
2020-02-11 13:20 | Demo Compressor | A steady-state measurement has been taken automatically | [11 empty] | 2020-02-11 13:20 | Demo Compressor
2020-02-11 13:20 | Fullset | * Pressure Ratio =2.09 | [11 empty] | 2020-02-11 13:20 | Fullset
2020-02-11 13:20 | Demo Compressor | ** Pressure Ratio offset =0.090 | [11 empty] | 2020-02-11 13:20 | Demo Compressor
2020-02-11 13:20 | Demo Compressor | * Mass Flow Rate =7.05 kg/s | [11 empty] | 2020-02-11 13:20 | Demo Compressor
2020-02-11 13:20 | Demo Compressor | ** Mass Flow Rate offset =0.050 kg/s | [11 empty] | 2020-02-11 13:20 | Demo Compressor
2020-02-11 13:20 | N/A | Operator sl5 modified Sim_Compressor_PR value from 2 to 2.2 | [11 empty] | 2020-02-11 13:20 | N/A
2020-02-11 13:20 | N/A | Operator sl5 modified Sim_Compressor_W value from 7 to 6.4 | [11 empty] | 2020-02-11 13:20 | N/A
2020-02-11 13:20 | Speed_60 | Steady-state measurement completed |  |  |  | 1 | 0 | 1 | 0.96017 | 0.14038 | 3.0741 | 15 | 1.123 | 2020-02-11 13:20 | Speed_60 | 0 | 1 | 35.2207 | 2.5295 | 8.3877 | 0.42016 | 0.83032 | 7.6 | -6.877 | 9.123 | 30.833 | 460
2020-02-11 13:20 | Demo Compressor | A steady-state measurement has been taken automatically | [11 empty] | 2020-02-11 13:20 | Demo Compressor
2020-02-11 13:20 | Fullset | * Pressure Ratio =2.32 | [11 empty] | 2020-02-11 13:20 | Fullset
2020-02-11 13:20 | Demo Compressor | ** Pressure Ratio offset =0.120 | [11 empty] | 2020-02-11 13:20 | Demo Compressor
2020-02-11 13:20 | Demo Compressor | * Mass Flow Rate =6.46 kg/s | [11 empty] | 2020-02-11 13:20 | Demo Compressor
2020-02-11 13:20 | Demo Compressor | ** Mass Flow Rate offset =0.060 kg/s | [11 empty] | 2020-02-11 13:20 | Demo Compressor
2020-02-11 13:20 | N/A | Operator sl5 modified Sim_Compressor_PR value from 2.20000004768372 to 2.3 | [11 empty] | 2020-02-11 13:20 | N/A
2020-02-11 13:20 | N/A | Operator sl5 modified Sim_Compressor_W value from 6.40000009536743 to 10.6 | [11 empty] | 2020-02-11 13:20 | N/A
2020-02-11 13:20 | Speed_70 | Steady-state measurement completed |  |  |  | 0 | 0 | 2 | -0.98999 | 0.14038 | 3.0741 | 15 | 1.123 | 2020-02-11 13:20 | Speed_70 | 0 | 1 | 35.2207 | 2.5295 | 11.5078 | 0.33057 | -0.84044 | 10 | -6.877 | 9.123 | 29.273 | 460
2020-02-11 13:20 | Demo Compressor | A steady-state measurement has been taken automatically | [11 empty] | 2020-02-11 13:20 | Demo Compressor
2020-02-11 13:20 | Fullset | * Pressure Ratio =2.31 | [11 empty] | 2020-02-11 13:20 | Fullset
2020-02-11 13:20 | Demo Compressor | ** Pressure Ratio offset =0.010 | [11 empty] | 2020-02-11 13:20 | Demo Compressor
2020-02-11 13:20 | Demo Compressor | * Mass Flow Rate =10.66 kg/s | [11 empty] | 2020-02-11 13:20 | Demo Compressor
2020-02-11 13:20 | Demo Compressor | ** Mass Flow Rate offset =0.060 kg/s | [11 empty] | 2020-02-11 13:20 | Demo Compressor
2020-02-11 13:20 | N/A | Operator sl5 modified Sim_Compressor_PR value from 2.29999995231628 to 2.7 | [11 empty] | 2020-02-11 13:20 | N/A
2020-02-11 13:20 | N/A | Operator sl5 modified Sim_Compressor_W value from 10.6000003814697 to 9.5 | [11 empty] | 2020-02-11 13:20 | N/A
2020-02-11 13:20 | Speed_70 | Steady-state measurement completed |  |  |  | 1 | 0 | 3 | 1 | 0.14038 | 3.0741 | 15 | 1.123 | 2020-02-11 13:20 | Speed_70 | 0 | 1 | 35.2207 | 2.5295 | 14.4579 | -0.21072 | 0.91294 | -2 | -6.877 | 9.123 | 15.265 | 460
2020-02-11 13:20 | Demo Compressor | A steady-state measurement has been taken automatically | [11 empty] | 2020-02-11 13:20 | Demo Compressor
2020-02-11 13:20 | Fullset | * Pressure Ratio =2.73 | [11 empty] | 2020-02-11 13:20 | Fullset
2020-02-11 13:20 | Demo Compressor | ** Pressure Ratio offset =0.030 | [11 empty] | 2020-02-11 13:20 | Demo Compressor
2020-02-11 13:20 | Demo Compressor | * Mass Flow Rate =9.44 kg/s | [11 empty] | 2020-02-11 13:20 | Demo Compressor
2020-02-11 13:20 | Demo Compressor | ** Mass Flow Rate offset =-0.060 kg/s | [11 empty] | 2020-02-11 13:20 | Demo Compressor
2020-02-11 13:20 | N/A | Operator sl5 modified Sim_Compressor_PR value from 2.70000004768372 to 3 | [11 empty] | 2020-02-11 13:20 | N/A
2020-02-11 13:20 | N/A | Operator sl5 modified Sim_Compressor_W value from 9.5 to 8.2 | [11 empty] | 2020-02-11 13:20 | N/A
2020-02-11 13:20 | Speed_70 | Steady-state measurement completed |  |  |  | 0 | 0 | 4 | -0.98999 | 0.14038 | 3.0741 | 15 | 1.123 | 2020-02-11 13:20 | Speed_70 | 0 | 1 | 35.2207 | 2.5295 | 17.4679 | 0.0056368 | -0.94349 | -5 | -6.877 | 9.123 | 15.55 | 460
2020-02-11 13:20 | Demo Compressor | A steady-state measurement has been taken automatically | [11 empty] | 2020-02-11 13:20 | Demo Compressor
2020-02-11 13:20 | Fullset | * Pressure Ratio =3.14 | [11 empty] | 2020-02-11 13:20 | Fullset
2020-02-11 13:20 | Demo Compressor | ** Pressure Ratio offset =0.140 | [11 empty] | 2020-02-11 13:20 | Demo Compressor
2020-02-11 13:20 | Demo Compressor | * Mass Flow Rate =8.21 kg/s | [11 empty] | 2020-02-11 13:20 | Demo Compressor
2020-02-11 13:20 | Demo Compressor | ** Mass Flow Rate offset =0.010 kg/s | [11 empty] | 2020-02-11 13:20 | Demo Compressor
2020-02-11 13:20 | N/A | Operator sl5 modified Sim_Compressor_PR value from 3 to 2.8 | [11 empty] | 2020-02-11 13:20 | N/A
2020-02-11 13:20 | N/A | Operator sl5 modified Sim_Compressor_W value from 8.19999980926514 to 12.8 | [11 empty] | 2020-02-11 13:20 | N/A
2020-02-11 13:20 | Speed_75 | Steady-state measurement completed |  |  |  | 1 | 0 | 4 | 0.96017 | 0.14038 | 3.0741 | 15 | 1.123 | 2020-02-11 13:20 | Speed_75 | 0 | 1 | 35.2207 | 2.5295 | 20.408 | 0.024652 | 0.9586 | 8.2 | -6.877 | 9.123 | 23.85 | 460
2020-02-11 13:20 | Demo Compressor | A steady-state measurement has been taken automatically | [11 empty] | 2020-02-11 13:20 | Demo Compressor
2020-02-11 13:20 | Fullset | * Pressure Ratio =2.83 | [11 empty] | 2020-02-11 13:20 | Fullset
2020-02-11 13:20 | Demo Compressor | ** Pressure Ratio offset =0.030 | [11 empty] | 2020-02-11 13:20 | Demo Compressor
2020-02-11 13:20 | Demo Compressor | * Mass Flow Rate =12.82 kg/s | [11 empty] | 2020-02-11 13:20 | Demo Compressor
2020-02-11 13:20 | Demo Compressor | ** Mass Flow Rate offset =0.020 kg/s | [11 empty] | 2020-02-11 13:20 | Demo Compressor
2020-02-11 13:20 | N/A | Operator sl5 modified Sim_Compressor_PR value from 2.79999995231628 to 4 | [11 empty] | 2020-02-11 13:20 | N/A
2020-02-11 13:20 | N/A | Operator sl5 modified Sim_Compressor_W value from 12.8000001907349 to 12 | [11 empty] | 2020-02-11 13:20 | N/A
2020-02-11 13:20 | Speed_75 | Steady-state measurement completed |  |  |  | 0 | 0 | 5 | -0.91113 | 0.14038 | 3.0741 | 15 | 1.123 | 2020-02-11 13:20 | Speed_75 | 0 | 1 | 35.2207 | 2.5295 | 23.4681 | 0.090622 | -0.95367 | 10 | -6.877 | 9.123 | 30.833 | 460
2020-02-11 13:20 | Demo Compressor | A steady-state measurement has been taken automatically | [11 empty] | 2020-02-11 13:20 | Demo Compressor
2020-02-11 13:20 | Fullset | * Pressure Ratio =3.82 | [11 empty] | 2020-02-11 13:20 | Fullset
2020-02-11 13:20 | Demo Compressor | ** Pressure Ratio offset =-0.180 | [11 empty] | 2020-02-11 13:20 | Demo Compressor
2020-02-11 13:20 | Demo Compressor | * Mass Flow Rate =12.01 kg/s | [11 empty] | 2020-02-11 13:20 | Demo Compressor
2020-02-11 13:20 | Demo Compressor | ** Mass Flow Rate offset =0.010 kg/s | [11 empty] | 2020-02-11 13:20 | Demo Compressor
2020-02-11 13:20 | N/A | Operator sl5 modified Sim_Compressor_PR value from 4 to 4.2 | [11 empty] | 2020-02-11 13:20 | N/A
2020-02-11 13:20 | N/A | Operator sl5 modified Sim_Compressor_W value from 12 to 10.5 | [11 empty] | 2020-02-11 13:20 | N/A
2020-02-11 13:20 | Speed_75 | Steady-state measurement completed |  |  |  | 1 | 0 | 6 | 0.84385 | 0.14038 | 3.0741 | 15 | 1.123 | 2020-02-11 13:20 | Speed_75 | 0 | 1 | 35.2207 | 2.5295 | 26.4381 | -0.025363 | 0.92271 | -3.2 | -6.877 | 9.123 | 27.113 | 460
2020-02-11 13:20 | Demo Compressor | A steady-state measurement has been taken automatically | [11 empty] | 2020-02-11 13:20 | Demo Compressor
2020-02-11 13:20 | Fullset | * Pressure Ratio =4.21 | [11 empty] | 2020-02-11 13:20 | Fullset
2020-02-11 13:20 | Demo Compressor | ** Pressure Ratio offset =0.010 | [11 empty] | 2020-02-11 13:20 | Demo Compressor
2020-02-11 13:20 | Demo Compressor | * Mass Flow Rate =10.48 kg/s | [11 empty] | 2020-02-11 13:20 | Demo Compressor
2020-02-11 13:20 | Demo Compressor | ** Mass Flow Rate offset =-0.020 kg/s | [11 empty] | 2020-02-11 13:20 | Demo Compressor
2020-02-11 13:20 | N/A | Operator sl5 modified Sim_Compressor_PR value from 4.19999980926514 to 3.2 | [11 empty] | 2020-02-11 13:20 | N/A
2020-02-11 13:20 | N/A | Operator sl5 modified Sim_Compressor_W value from 10.5 to 14.3 | [11 empty] | 2020-02-11 13:20 | N/A
2020-02-11 13:20 | Speed_80 | Steady-state measurement completed |  |  |  | 0 | 0 | 7 | -0.75969 | 0.14038 | 3.0741 | 15 | 1.123 | 2020-02-11 13:20 | Speed_80 | 0 | 1 | 35.2207 | 2.5295 | 29.5332 | -0.49087 | -0.90959 | -5 | -6.877 | 9.123 | 15.265 | 460
2020-02-11 13:20 | Demo Compressor | A steady-state measurement has been taken automatically | [11 empty] | 2020-02-11 13:20 | Demo Compressor
2020-02-11 13:20 | Fullset | * Pressure Ratio =3.32 | [11 empty] | 2020-02-11 13:20 | Fullset
2020-02-11 13:20 | Demo Compressor | ** Pressure Ratio offset =0.120 | [11 empty] | 2020-02-11 13:20 | Demo Compressor
2020-02-11 13:20 | Demo Compressor | * Mass Flow Rate =14.15 kg/s | [11 empty] | 2020-02-11 13:20 | Demo Compressor
2020-02-11 13:20 | Demo Compressor | ** Mass Flow Rate offset =-0.150 kg/s | [11 empty] | 2020-02-11 13:20 | Demo Compressor
2020-02-11 13:20 | N/A | Operator sl5 modified Sim_Compressor_PR value from 3.20000004768372 to 4.3 | [11 empty] | 2020-02-11 13:20 | N/A
2020-02-11 13:20 | N/A | Operator sl5 modified Sim_Compressor_W value from 14.3000001907349 to 13.5 | [11 empty] | 2020-02-11 13:20 | N/A
2020-02-11 13:21 | Speed_80 | Steady-state measurement completed |  |  |  | 1 | 0 | 7 | 0.66032 | 0.14038 | 3.0741 | 15 | 1.123 | 2020-02-11 13:21 | Speed_80 | 0 | 1 | 35.2207 | 2.5295 | 32.4582 | 0.4938 | 0.82314 | 8.35 | -6.877 | 9.123 | 16.45 | 460
2020-02-11 13:21 | Demo Compressor | A steady-state measurement has been taken automatically | [11 empty] | 2020-02-11 13:21 | Demo Compressor
2020-02-11 13:21 | Fullset | * Pressure Ratio =4.27 | [11 empty] | 2020-02-11 13:21 | Fullset
2020-02-11 13:21 | Demo Compressor | ** Pressure Ratio offset =-0.030 | [11 empty] | 2020-02-11 13:21 | Demo Compressor
2020-02-11 13:21 | Demo Compressor | * Mass Flow Rate =13.64 kg/s | [11 empty] | 2020-02-11 13:21 | Demo Compressor
2020-02-11 13:21 | Demo Compressor | ** Mass Flow Rate offset =0.140 kg/s | [11 empty] | 2020-02-11 13:21 | Demo Compressor
2020-02-11 13:21 | N/A | Operator sl5 modified Sim_Compressor_PR value from 4.30000019073486 to 4.5 | [11 empty] | 2020-02-11 13:21 | N/A
2020-02-11 13:21 | N/A | Operator sl5 modified Sim_Compressor_W value from 13.5 to 11.5 | [11 empty] | 2020-02-11 13:21 | N/A
2020-02-11 13:21 | Speed_80 | Steady-state measurement completed |  |  |  | 0 | 0 | 8 | -0.54773 | 0.14038 | 3.0741 | 15 | 1.123 | 2020-02-11 13:21 | Speed_80 | 0 | 1 | 35.2207 | 2.5295 | 35.4827 | -0.33154 | -0.76005 | 10 | -6.877 | 9.123 | 23.85 | 460
2020-02-11 13:21 | Demo Compressor | A steady-state measurement has been taken automatically | [11 empty] | 2020-02-11 13:21 | Demo Compressor
2020-02-11 13:21 | Fullset | * Pressure Ratio =4.56 | [11 empty] | 2020-02-11 13:21 | Fullset
2020-02-11 13:21 | Demo Compressor | ** Pressure Ratio offset =0.060 | [11 empty] | 2020-02-11 13:21 | Demo Compressor
2020-02-11 13:21 | Demo Compressor | * Mass Flow Rate =11.4 kg/s | [11 empty] | 2020-02-11 13:21 | Demo Compressor
2020-02-11 13:21 | Demo Compressor | ** Mass Flow Rate offset =-0.100 kg/s | [11 empty] | 2020-02-11 13:21 | Demo Compressor
2020-02-11 13:21 | N/A | Operator sl5 modified Sim_Compressor_PR value from 4.5 to 3.5 | [11 empty] | 2020-02-11 13:21 | N/A
2020-02-11 13:21 | N/A | Operator sl5 modified Sim_Compressor_W value from 11.5 to 16 | [11 empty] | 2020-02-11 13:21 | N/A
2020-02-11 13:21 | Speed_85 | Steady-state measurement completed |  |  |  | 1 | 0 | 9 | 0.42418 | 0.14038 | 3.0741 | 15 | 1.123 | 2020-02-11 13:21 | Speed_85 | 0 | 1 | 35.2207 | 2.5295 | 38.5022 | 0.28841 | 0.68319 | -3.05 | -6.877 | 9.123 | 31.103 | 460
2020-02-11 13:21 | Demo Compressor | A steady-state measurement has been taken automatically | [11 empty] | 2020-02-11 13:21 | Demo Compressor
2020-02-11 13:21 | Fullset | * Pressure Ratio =3.57 | [11 empty] | 2020-02-11 13:21 | Fullset
2020-02-11 13:21 | Demo Compressor | ** Pressure Ratio offset =0.070 | [11 empty] | 2020-02-11 13:21 | Demo Compressor
2020-02-11 13:21 | Demo Compressor | * Mass Flow Rate =16.05 kg/s | [11 empty] | 2020-02-11 13:21 | Demo Compressor
2020-02-11 13:21 | Demo Compressor | ** Mass Flow Rate offset =0.050 kg/s | [11 empty] | 2020-02-11 13:21 | Demo Compressor
2020-02-11 13:21 | N/A | Operator sl5 modified Sim_Compressor_PR value from 3.5 to 4.6 | [11 empty] | 2020-02-11 13:21 | N/A
2020-02-11 13:21 | N/A | Operator sl5 modified Sim_Compressor_W value from 16 to 15 | [11 empty] | 2020-02-11 13:21 | N/A
2020-02-11 13:21 | Speed_85 | Steady-state measurement completed |  |  |  | 0 | 0 | 10 | -0.29214 | 0.14038 | 3.0741 | 15 | 1.123 | 2020-02-11 13:21 | Speed_85 | 0 | 1 | 35.2207 | 2.5295 | 41.4667 | -0.19588 | -0.55397 | -5 | -6.877 | 9.123 | 26.243 | 460
2020-02-11 13:21 | Demo Compressor | A steady-state measurement has been taken automatically | [11 empty] | 2020-02-11 13:21 | Demo Compressor
2020-02-11 13:21 | Fullset | * Pressure Ratio =4.64 | [11 empty] | 2020-02-11 13:21 | Fullset
2020-02-11 13:21 | Demo Compressor | ** Pressure Ratio offset =0.040 | [11 empty] | 2020-02-11 13:21 | Demo Compressor
2020-02-11 13:21 | Demo Compressor | * Mass Flow Rate =14.94 kg/s | [11 empty] | 2020-02-11 13:21 | Demo Compressor
2020-02-11 13:21 | Demo Compressor | ** Mass Flow Rate offset =-0.060 kg/s | [11 empty] | 2020-02-11 13:21 | Demo Compressor
2020-02-11 13:21 | N/A | Operator sl5 modified Sim_Compressor_PR value from 4.59999990463257 to 5.5 | [11 empty] | 2020-02-11 13:21 | N/A
2020-02-11 13:21 | N/A | Operator sl5 modified Sim_Compressor_W value from 15 to 13.5 | [11 empty] | 2020-02-11 13:21 | N/A
2020-02-11 13:21 | Speed_85 | Steady-state measurement completed |  |  |  | 1 | 0 | 10 | 0.15425 | 0.14038 | 3.0741 | 15 | 1.123 | 2020-02-11 13:21 | Speed_85 | 0 | 1 | 35.2207 | 2.5295 | 44.4762 | 0.012715 | 0.44606 | 8.95 | -6.877 | 9.123 | 14.026 | 460
2020-02-11 13:21 | Demo Compressor | A steady-state measurement has been taken automatically | [11 empty] | 2020-02-11 13:21 | Demo Compressor
2020-02-11 13:21 | Fullset | * Pressure Ratio =5.48 | [11 empty] | 2020-02-11 13:21 | Fullset
2020-02-11 13:21 | Demo Compressor | ** Pressure Ratio offset =-0.020 | [11 empty] | 2020-02-11 13:21 | Demo Compressor
2020-02-11 13:21 | Demo Compressor | * Mass Flow Rate =13.5 kg/s | [11 empty] | 2020-02-11 13:21 | Demo Compressor
2020-02-11 13:21 | Demo Compressor | ** Mass Flow Rate offset =0.000 kg/s | [11 empty] | 2020-02-11 13:21 | Demo Compressor
2020-02-11 13:21 | N/A | Operator sl5 modified Sim_Compressor_PR value from 5.5 to 4 | [11 empty] | 2020-02-11 13:21 | N/A
2020-02-11 13:21 | N/A | Operator sl5 modified Sim_Compressor_W value from 13.5 to 17.5 | [11 empty] | 2020-02-11 13:21 | N/A
2020-02-11 13:21 | Speed_90 | Steady-state measurement completed |  |  |  | 0 | 0 | 11 | -0.013277 | 0.14038 | 3.0741 | 15 | 1.123 | 2020-02-11 13:21 | Speed_90 | 0 | 1 | 35.2207 | 2.5295 | 47.5256 | 0.2701 | -0.3661 | 10 | -6.877 | 9.123 | 16.55 | 460
2020-02-11 13:21 | Demo Compressor | A steady-state measurement has been taken automatically | [11 empty] | 2020-02-11 13:21 | Demo Compressor
2020-02-11 13:21 | Fullset | * Pressure Ratio =4.17 | [11 empty] | 2020-02-11 13:21 | Fullset
2020-02-11 13:21 | Demo Compressor | ** Pressure Ratio offset =0.170 | [11 empty] | 2020-02-11 13:21 | Demo Compressor
2020-02-11 13:21 | Demo Compressor | * Mass Flow Rate =17.58 kg/s | [11 empty] | 2020-02-11 13:21 | Demo Compressor
2020-02-11 13:21 | Demo Compressor | ** Mass Flow Rate offset =0.080 kg/s | [11 empty] | 2020-02-11 13:21 | Demo Compressor
2020-02-11 13:21 | N/A | Operator sl5 modified Sim_Compressor_PR value from 4 to 5 | [11 empty] | 2020-02-11 13:21 | N/A
2020-02-11 13:21 | N/A | Operator sl5 modified Sim_Compressor_W value from 17.5 to 17 | [11 empty] | 2020-02-11 13:21 | N/A
2020-02-11 13:21 | Speed_90 | Steady-state measurement completed |  |  |  | 1 | 0 | 12 | -0.12796 | 0.14038 | 3.0741 | 15 | 1.123 | 2020-02-11 13:21 | Speed_90 | 0 | 1 | 35.2207 | 2.5295 | -49.01 | -0.081366 | 0.64271 | -3.95 | -6.877 | 9.123 | 24.45 | 460
2020-02-11 13:21 | Demo Compressor | A steady-state measurement has been taken automatically | [11 empty] | 2020-02-11 13:21 | Demo Compressor
2020-02-11 13:21 | Fullset | * Pressure Ratio =5.01 | [11 empty] | 2020-02-11 13:21 | Fullset
2020-02-11 13:21 | Demo Compressor | ** Pressure Ratio offset =0.010 | [11 empty] | 2020-02-11 13:21 | Demo Compressor
2020-02-11 13:21 | Demo Compressor | * Mass Flow Rate =16.99 kg/s | [11 empty] | 2020-02-11 13:21 | Demo Compressor
2020-02-11 13:21 | Demo Compressor | ** Mass Flow Rate offset =-0.010 kg/s | [11 empty] | 2020-02-11 13:21 | Demo Compressor
2020-02-11 13:21 | N/A | Operator sl5 modified Sim_Compressor_PR value from 5 to 6.3 | [11 empty] | 2020-02-11 13:21 | N/A
2020-02-11 13:21 | N/A | Operator sl5 modified Sim_Compressor_W value from 17 to 16.4 | [11 empty] | 2020-02-11 13:21 | N/A
2020-02-11 13:21 | Speed_90 | Steady-state measurement completed |  |  |  | 0 | 0 | 13 | 0.26664 | 0.14038 | 3.0741 | 15 | 1.123 | 2020-02-11 13:21 | Speed_90 | 0 | 1 | 35.2207 | 2.5295 | -46.5606 | 0.35464 | -0.50389 | -5 | -6.877 | 9.123 | 31.649 | 460
2020-02-11 13:21 | Demo Compressor | A steady-state measurement has been taken automatically | [11 empty] | 2020-02-11 13:21 | Demo Compressor
2020-02-11 13:21 | Fullset | * Pressure Ratio =6.22 | [11 empty] | 2020-02-11 13:21 | Fullset
2020-02-11 13:21 | Demo Compressor | ** Pressure Ratio offset =-0.080 | [11 empty] | 2020-02-11 13:21 | Demo Compressor
2020-02-11 13:21 | Demo Compressor | * Mass Flow Rate =16.5 kg/s | [11 empty] | 2020-02-11 13:21 | Demo Compressor
2020-02-11 13:21 | Demo Compressor | ** Mass Flow Rate offset =0.100 kg/s | [11 empty] | 2020-02-11 13:21 | Demo Compressor
2020-02-11 13:21 | N/A | Operator sl5 modified Sim_Compressor_PR value from 6.30000019073486 to 4.5 | [11 empty] | 2020-02-11 13:21 | N/A
2020-02-11 13:21 | N/A | Operator sl5 modified Sim_Compressor_W value from 16.3999996185303 to 18.8 | [11 empty] | 2020-02-11 13:21 | N/A
2020-02-11 13:21 | Speed_95 | Steady-state measurement completed |  |  |  | 1 | 0 | 13 | -0.39999 | 0.14038 | 3.0741 | 15 | 1.123 | 2020-02-11 13:21 | Speed_95 | 0 | 1 | 35.2207 | 2.5295 | -43.5211 | -0.0021644 | 0.41812 | 9.55 | -6.877 | 9.123 | 25.298 | 460
2020-02-11 13:21 | Demo Compressor | A steady-state measurement has been taken automatically | [11 empty] | 2020-02-11 13:21 | Demo Compressor
2020-02-11 13:21 | Fullset | * Pressure Ratio =4.43 | [11 empty] | 2020-02-11 13:21 | Fullset
2020-02-11 13:21 | Demo Compressor | ** Pressure Ratio offset =-0.070 | [11 empty] | 2020-02-11 13:21 | Demo Compressor
2020-02-11 13:21 | Demo Compressor | * Mass Flow Rate =18.8 kg/s | [11 empty] | 2020-02-11 13:21 | Demo Compressor
2020-02-11 13:21 | Demo Compressor | ** Mass Flow Rate offset =0.000 kg/s | [11 empty] | 2020-02-11 13:21 | Demo Compressor
2020-02-11 13:21 | N/A | Operator sl5 modified Sim_Compressor_PR value from 4.5 to 5.5 | [11 empty] | 2020-02-11 13:21 | N/A
2020-02-11 13:21 | N/A | Operator sl5 modified Sim_Compressor_W value from 18.7999992370605 to 18.6 | [11 empty] | 2020-02-11 13:21 | N/A
2020-02-11 13:21 | Speed_95 | Steady-state measurement completed |  |  |  | 0 | 0 | 14 | 0.52532 | 0.14038 | 3.0741 | 15 | 1.123 | 2020-02-11 13:21 | Speed_95 | 0 | 1 | 35.2207 | 2.5295 | -40.5516 | 0.47892 | -0.26417 | 9.85 | -6.877 | 9.123 | 13.54 | 460
2020-02-11 13:21 | Demo Compressor | A steady-state measurement has been taken automatically | [11 empty] | 2020-02-11 13:21 | Demo Compressor
2020-02-11 13:21 | Fullset | * Pressure Ratio =5.46 | [11 empty] | 2020-02-11 13:21 | Fullset
2020-02-11 13:21 | Demo Compressor | ** Pressure Ratio offset =-0.040 | [11 empty] | 2020-02-11 13:21 | Demo Compressor
2020-02-11 13:21 | Demo Compressor | * Mass Flow Rate =18.74 kg/s | [11 empty] | 2020-02-11 13:21 | Demo Compressor
2020-02-11 13:21 | Demo Compressor | ** Mass Flow Rate offset =0.140 kg/s | [11 empty] | 2020-02-11 13:21 | Demo Compressor
2020-02-11 13:21 | N/A | Operator sl5 modified Sim_Compressor_PR value from 5.5 to 7.3 | [11 empty] | 2020-02-11 13:21 | N/A
2020-02-11 13:21 | N/A | Operator sl5 modified Sim_Compressor_W value from 18.6000003814697 to 18.3 | [11 empty] | 2020-02-11 13:21 | N/A
2020-02-11 13:21 | Speed_95 | Steady-state measurement completed |  |  |  | 1 | 0 | 0 | -0.64014 | 0.14038 | 3.0741 | 15 | 1.123 | 2020-02-11 13:21 | Speed_95 | 0 | 1 | 35.2207 | 2.5295 | -37.5621 | -0.46476 | 0.12147 | -5 | -6.877 | 9.123 | 18.05 | 460
2020-02-11 13:21 | Demo Compressor | A steady-state measurement has been taken automatically | [11 empty] | 2020-02-11 13:21 | Demo Compressor
2020-02-11 13:21 | Fullset | * Pressure Ratio =7.44 | [11 empty] | 2020-02-11 13:21 | Fullset
2020-02-11 13:21 | Demo Compressor | ** Pressure Ratio offset =0.140 | [11 empty] | 2020-02-11 13:21 | Demo Compressor
2020-02-11 13:21 | Demo Compressor | * Mass Flow Rate =18.2 kg/s | [11 empty] | 2020-02-11 13:21 | Demo Compressor
2020-02-11 13:21 | Demo Compressor | ** Mass Flow Rate offset =-0.100 kg/s | [11 empty] | 2020-02-11 13:21 | Demo Compressor
2020-02-11 13:21 | N/A | Operator sl5 modified Sim_Compressor_PR value from 7.30000019073486 to 5 | [11 empty] | 2020-02-11 13:21 | N/A
2020-02-11 13:21 | N/A | Operator sl5 modified Sim_Compressor_W value from 18.2999992370605 to 20.2 | [11 empty] | 2020-02-11 13:21 | N/A
2020-02-11 13:21 | Speed_100 | Steady-state measurement completed |  |  |  | 0 | 0 | 1 | 0.96497 | 0.14038 | 3.0741 | 15 | 1.123 | 2020-02-11 13:21 | Speed_100 | 0 | 1 | 35.2207 | 2.5295 | -34.5126 | -0.45372 | -0.033477 | -5 | -6.877 | 9.123 | 25.25 | 460
2020-02-11 13:21 | Demo Compressor | A steady-state measurement has been taken automatically | [11 empty] | 2020-02-11 13:21 | Demo Compressor
2020-02-11 13:21 | Fullset | * Pressure Ratio =4.9 | [11 empty] | 2020-02-11 13:21 | Fullset
2020-02-11 13:21 | Demo Compressor | ** Pressure Ratio offset =-0.100 | [11 empty] | 2020-02-11 13:21 | Demo Compressor
2020-02-11 13:21 | Demo Compressor | * Mass Flow Rate =20.08 kg/s | [11 empty] | 2020-02-11 13:21 | Demo Compressor
2020-02-11 13:21 | Demo Compressor | ** Mass Flow Rate offset =-0.120 kg/s | [11 empty] | 2020-02-11 13:21 | Demo Compressor
2020-02-11 13:21 | N/A | Operator sl5 modified Sim_Compressor_PR value from 5 to 6 | [11 empty] | 2020-02-11 13:21 | N/A
2020-02-11 13:21 | N/A | Operator sl5 modified Sim_Compressor_W value from 20.2000007629395 to 20 | [11 empty] | 2020-02-11 13:21 | N/A
2020-02-11 13:21 | Speed_100 | Steady-state measurement completed |  |  |  | 1 | 0 | 1 | -0.99234 | 0.14038 | 3.0741 | 15 | 1.123 | 2020-02-11 13:21 | Speed_100 | 0 | 1 | 35.2207 | 2.5295 | -31.523 | 0.29883 | -0.11201 | 10 | -6.877 | 9.123 | 31.715 | 460
2020-02-11 13:21 | Demo Compressor | A steady-state measurement has been taken automatically | [11 empty] | 2020-02-11 13:21 | Demo Compressor
2020-02-11 13:21 | Fullset | * Pressure Ratio =5.86 | [11 empty] | 2020-02-11 13:21 | Fullset
2020-02-11 13:21 | Demo Compressor | ** Pressure Ratio offset =-0.140 | [11 empty] | 2020-02-11 13:21 | Demo Compressor
2020-02-11 13:21 | Demo Compressor | * Mass Flow Rate =20.08 kg/s | [11 empty] | 2020-02-11 13:21 | Demo Compressor
2020-02-11 13:21 | Demo Compressor | ** Mass Flow Rate offset =0.080 kg/s | [11 empty] | 2020-02-11 13:21 | Demo Compressor
2020-02-11 13:21 | N/A | Operator sl5 modified Sim_Compressor_PR value from 6 to 7.5 | [11 empty] | 2020-02-11 13:21 | N/A
2020-02-11 13:21 | N/A | Operator sl5 modified Sim_Compressor_W value from 20 to 19.9 | [11 empty] | 2020-02-11 13:21 | N/A
2020-02-11 13:21 | Speed_100 | Steady-state measurement completed |  |  |  | 0 | 0 | 2 | 0.99984 | 0.14038 | 3.0741 | 15 | 1.123 | 2020-02-11 13:21 | Speed_100 | 0 | 1 | 35.2207 | 2.5295 | -28.6029 | -0.035424 | 0.3185 | 8.2 | -6.877 | 9.123 | 22.1 | 460
2020-02-11 13:21 | Demo Compressor | A steady-state measurement has been taken automatically | [11 empty] | 2020-02-11 13:21 | Demo Compressor
2020-02-11 13:21 | Fullset | * Pressure Ratio =7.46 | [11 empty] | 2020-02-11 13:21 | Fullset
2020-02-11 13:21 | Demo Compressor | ** Pressure Ratio offset =-0.040 | [11 empty] | 2020-02-11 13:21 | Demo Compressor
2020-02-11 13:21 | Demo Compressor | * Mass Flow Rate =19.89 kg/s | [11 empty] | 2020-02-11 13:21 | Demo Compressor
2020-02-11 13:21 | Demo Compressor | ** Mass Flow Rate offset =-0.010 kg/s | [11 empty] | 2020-02-11 13:21 | Demo Compressor
2020-02-11 13:21 | N/A | Operator sl5 modified Sim_Compressor_PR value from 7.5 to 5.4 | [11 empty] | 2020-02-11 13:21 | N/A
2020-02-11 13:21 | N/A | Operator sl5 modified Sim_Compressor_W value from 19.8999996185303 to 21 | [11 empty] | 2020-02-11 13:21 | N/A
2020-02-11 13:21 | Speed_105 | Steady-state measurement completed |  |  |  | 1 | 0 | 3 | -0.98734 | 0.14038 | 3.0741 | 15 | 1.123 | 2020-02-11 13:21 | Speed_105 | 0 | 1 | 35.2207 | 2.5295 | -25.4629 | -0.37701 | -0.31988 | -5 | -6.877 | 9.123 | 13.582 | 460
2020-02-11 13:21 | Demo Compressor | A steady-state measurement has been taken automatically | [11 empty] | 2020-02-11 13:21 | Demo Compressor
2020-02-11 13:21 | Fullset | * Pressure Ratio =5.24 | [11 empty] | 2020-02-11 13:21 | Fullset
2020-02-11 13:21 | Demo Compressor | ** Pressure Ratio offset =-0.160 | [11 empty] | 2020-02-11 13:21 | Demo Compressor
2020-02-11 13:21 | Demo Compressor | * Mass Flow Rate =20.9 kg/s | [11 empty] | 2020-02-11 13:21 | Demo Compressor
2020-02-11 13:21 | Demo Compressor | ** Mass Flow Rate offset =-0.100 kg/s | [11 empty] | 2020-02-11 13:21 | Demo Compressor
2020-02-11 13:21 | N/A | Operator sl5 modified Sim_Compressor_PR value from 5.40000009536743 to 6.5 | [11 empty] | 2020-02-11 13:21 | N/A
2020-02-11 13:21 | N/A | Operator sl5 modified Sim_Compressor_W value from 21 to 20.9 | [11 empty] | 2020-02-11 13:21 | N/A
2020-02-11 13:21 | Speed_105 | Steady-state measurement completed |  |  |  | 0 | 0 | 4 | 0.95507 | 0.14038 | 3.0741 | 15 | 1.123 | 2020-02-11 13:21 | Speed_105 | 0 | 1 | 35.2207 | 2.5295 | -22.5228 | -0.073405 | 0.49434 | -3.95 | -6.877 | 9.123 | 18.45 | 460
2020-02-11 13:21 | Demo Compressor | A steady-state measurement has been taken automatically | [11 empty] | 2020-02-11 13:21 | Demo Compressor
2020-02-11 13:21 | Fullset | * Pressure Ratio =6.38 | [11 empty] | 2020-02-11 13:21 | Fullset
2020-02-11 13:21 | Demo Compressor | ** Pressure Ratio offset =-0.120 | [11 empty] | 2020-02-11 13:21 | Demo Compressor
2020-02-11 13:21 | Demo Compressor | * Mass Flow Rate =20.88 kg/s | [11 empty] | 2020-02-11 13:21 | Demo Compressor
2020-02-11 13:21 | Demo Compressor | ** Mass Flow Rate offset =-0.020 kg/s | [11 empty] | 2020-02-11 13:21 | Demo Compressor
2020-02-11 13:21 | N/A | Operator sl5 modified Sim_Compressor_PR value from 6.5 to 8 | [11 empty] | 2020-02-11 13:21 | N/A
2020-02-11 13:21 | N/A | Operator sl5 modified Sim_Compressor_W value from 20.8999996185303 to 20.6 | [11 empty] | 2020-02-11 13:21 | N/A
2020-02-11 13:21 | Speed_105 | Steady-state measurement completed |  |  |  | 1 | 0 | 4 | -0.90369 | 0.14038 | 3.0741 | 15 | 1.123 | 2020-02-11 13:21 | Speed_105 | 0 | 1 | 35.2207 | 2.5295 | -19.5227 | 0.33241 | -0.60528 | 10 | -6.877 | 9.123 | 26.15 | 460
2020-02-11 13:21 | Demo Compressor | A steady-state measurement has been taken automatically | [11 empty] | 2020-02-11 13:21 | Demo Compressor
2020-02-11 13:21 | Fullset | * Pressure Ratio =7.97 | [11 empty] | 2020-02-11 13:21 | Fullset
2020-02-11 13:21 | Demo Compressor | ** Pressure Ratio offset =-0.030 | [11 empty] | 2020-02-11 13:21 | Demo Compressor
2020-02-11 13:21 | Demo Compressor | * Mass Flow Rate =20.66 kg/s | [11 empty] | 2020-02-11 13:21 | Demo Compressor
2020-02-11 13:21 | Demo Compressor | ** Mass Flow Rate offset =0.060 kg/s | [11 empty] | 2020-02-11 13:21 | Demo Compressor
2020-02-11 13:21 | Demo Compressor | Demo Compressor is completed | [11 empty] | 2020-02-11 13:21 | Demo Compressor
2020-02-11 13:24 | N/A | Operator sl5 modified Sim_Compressor_Selector value from 0 to 0 | [11 empty] | 2020-02-11 13:24 | N/A
2020-02-11 13:24 | N/A | Operator sl5 modified Sim_Compressor_Response_Selector value from 2 to 2 | [11 empty] | 2020-02-11 13:24 | N/A
2020-02-11 13:24 | Demo Compressor | Demo Compressor is started | [11 empty] | 2020-02-11 13:24 | Demo Compressor
2020-02-11 13:24 | N/A | Operator sl5 modified Sim_Compressor_PR value from 8 to 0 | [11 empty] | 2020-02-11 13:24 | N/A
2020-02-11 13:24 | N/A | Operator sl5 modified Sim_Compressor_W value from 20.6000003814697 to 0 | [11 empty] | 2020-02-11 13:24 | N/A
2020-02-11 13:24 | Demo Compressor | A steady-state measurement has been taken automatically | [11 empty] | 2020-02-11 13:24 | Demo Compressor
2020-02-11 13:24 | Fullset | * Pressure Ratio =7.97 | [11 empty] | 2020-02-11 13:24 | Fullset
2020-02-11 13:24 | Demo Compressor | ** Pressure Ratio offset =-0.030 | [11 empty] | 2020-02-11 13:24 | Demo Compressor
2020-02-11 13:24 | Demo Compressor | * Mass Flow Rate =20.66 kg/s | [11 empty] | 2020-02-11 13:24 | Demo Compressor
2020-02-11 13:24 | Demo Compressor | ** Mass Flow Rate offset =0.060 kg/s | [11 empty] | 2020-02-11 13:24 | Demo Compressor
2020-02-11 13:24 | N/A | Operator sl5 modified Sim_Compressor_PR value from 0 to 1.3 | [11 empty] | 2020-02-11 13:24 | N/A
2020-02-11 13:24 | N/A | Operator sl5 modified Sim_Compressor_W value from 0 to 6 | [11 empty] | 2020-02-11 13:24 | N/A
2020-02-11 13:24 | Speed_50 | Steady-state measurement completed |  |  |  | 0 | 1 | 12 | -0.75969 | 0.14038 | 3.0741 | 15 | 1.123 | 2020-02-11 13:24 | Speed_50 | 0 | 1 | 35.2207 | 2.5295 | 30.9782 | 0.31964 | -0.41507 | -5 | -6.877 | 9.123 | 28.95 | 460
2020-02-11 13:24 | Demo Compressor | A steady-state measurement has been taken automatically | [11 empty] | 2020-02-11 13:24 | Demo Compressor
2020-02-11 13:24 | Fullset | * Pressure Ratio =1.28 | [11 empty] | 2020-02-11 13:24 | Fullset
2020-02-11 13:24 | Demo Compressor | ** Pressure Ratio offset =-0.020 | [11 empty] | 2020-02-11 13:24 | Demo Compressor
2020-02-11 13:24 | Demo Compressor | * Mass Flow Rate =5.97 kg/s | [11 empty] | 2020-02-11 13:24 | Demo Compressor
2020-02-11 13:24 | Demo Compressor | ** Mass Flow Rate offset =-0.030 kg/s | [11 empty] | 2020-02-11 13:24 | Demo Compressor
2020-02-11 13:24 | N/A | Operator sl5 modified Sim_Compressor_PR value from 1.29999995231628 to 1.5 | [11 empty] | 2020-02-11 13:24 | N/A
2020-02-11 13:24 | N/A | Operator sl5 modified Sim_Compressor_W value from 6 to 5.8 | [11 empty] | 2020-02-11 13:24 | N/A
2020-02-11 13:24 | Speed_50 | Steady-state measurement completed |  |  |  | 1 | 0 | 13 | 0.66032 | 0.14038 | 3.0741 | 15 | 1.123 | 2020-02-11 13:24 | Speed_50 | 0 | 1 | 35.2207 | 2.5295 | 34.3779 | -0.3568 | 0.18077 | -5 | -6.877 | 9.123 | 31.649 | 460
2020-02-11 13:24 | Demo Compressor | A steady-state measurement has been taken automatically | [11 empty] | 2020-02-11 13:24 | Demo Compressor
2020-02-11 13:24 | Fullset | * Pressure Ratio =1.51 | [11 empty] | 2020-02-11 13:24 | Fullset
2020-02-11 13:24 | Demo Compressor | ** Pressure Ratio offset =0.010 | [11 empty] | 2020-02-11 13:24 | Demo Compressor
2020-02-11 13:24 | Demo Compressor | * Mass Flow Rate =5.75 kg/s | [11 empty] | 2020-02-11 13:24 | Demo Compressor
2020-02-11 13:24 | Demo Compressor | ** Mass Flow Rate offset =-0.050 kg/s | [11 empty] | 2020-02-11 13:24 | Demo Compressor
2020-02-11 13:24 | N/A | Operator sl5 modified Sim_Compressor_PR value from 1.5 to 1.6 | [11 empty] | 2020-02-11 13:24 | N/A
2020-02-11 13:24 | N/A | Operator sl5 modified Sim_Compressor_W value from 5.80000019073486 to 5 | [11 empty] | 2020-02-11 13:24 | N/A
2020-02-11 13:24 | Speed_50 | Steady-state measurement completed |  |  |  | 0 | 0 | 14 | -0.54773 | 0.14038 | 3.0741 | 15 | 1.123 | 2020-02-11 13:24 | Speed_50 | 0 | 1 | 35.2207 | 2.5295 | 37.4373 | -0.4267 | -0.25739 | 8.35 | -6.877 | 9.123 | 25.685 | 460
2020-02-11 13:24 | Demo Compressor | A steady-state measurement has been taken automatically | [11 empty] | 2020-02-11 13:24 | Demo Compressor
2020-02-11 13:24 | Fullset | * Pressure Ratio =1.48 | [11 empty] | 2020-02-11 13:24 | Fullset
2020-02-11 13:24 | Demo Compressor | ** Pressure Ratio offset =-0.120 | [11 empty] | 2020-02-11 13:24 | Demo Compressor
2020-02-11 13:24 | Demo Compressor | * Mass Flow Rate =4.89 kg/s | [11 empty] | 2020-02-11 13:24 | Demo Compressor
2020-02-11 13:24 | Demo Compressor | ** Mass Flow Rate offset =-0.110 kg/s | [11 empty] | 2020-02-11 13:24 | Demo Compressor
2020-02-11 13:24 | N/A | Operator sl5 modified Sim_Compressor_PR value from 1.60000002384186 to 1.6 | [11 empty] | 2020-02-11 13:24 | N/A
2020-02-11 13:24 | N/A | Operator sl5 modified Sim_Compressor_W value from 5 to 7.7 | [11 empty] | 2020-02-11 13:24 | N/A
2020-02-11 13:24 | Speed_60 | Steady-state measurement completed |  |  |  | 1 | 0 | 14 | 0.42418 | 0.14038 | 3.0741 | 15 | 1.123 | 2020-02-11 13:24 | Speed_60 | 0 | 1 | 35.2207 | 2.5295 | 40.4868 | -0.30368 | 0.34126 | 10 | -6.877 | 9.123 | 14.095 | 460
2020-02-11 13:24 | Demo Compressor | A steady-state measurement has been taken automatically | [11 empty] | 2020-02-11 13:24 | Demo Compressor
2020-02-11 13:24 | Fullset | * Pressure Ratio =1.77 | [11 empty] | 2020-02-11 13:24 | Fullset
2020-02-11 13:24 | Demo Compressor | ** Pressure Ratio offset =0.170 | [11 empty] | 2020-02-11 13:24 | Demo Compressor
2020-02-11 13:24 | Demo Compressor | * Mass Flow Rate =7.61 kg/s | [11 empty] | 2020-02-11 13:24 | Demo Compressor
2020-02-11 13:24 | Demo Compressor | ** Mass Flow Rate offset =-0.090 kg/s | [11 empty] | 2020-02-11 13:24 | Demo Compressor
2020-02-11 13:24 | N/A | Operator sl5 modified Sim_Compressor_PR value from 1.60000002384186 to 2 | [11 empty] | 2020-02-11 13:24 | N/A
2020-02-11 13:24 | N/A | Operator sl5 modified Sim_Compressor_W value from 7.69999980926514 to 7 | [11 empty] | 2020-02-11 13:24 | N/A
2020-02-11 13:24 | Speed_60 | Steady-state measurement completed |  |  |  | 0 | 0 | 0 | -0.29214 | 0.14038 | 3.0741 | 15 | 1.123 | 2020-02-11 13:24 | Speed_60 | 0 | 1 | 35.2207 | 2.5295 | 43.4563 | -0.028446 | -0.48966 | -3.5 | -6.877 | 9.123 | 17.25 | 460
2020-02-11 13:24 | Demo Compressor | A steady-state measurement has been taken automatically | [11 empty] | 2020-02-11 13:24 | Demo Compressor
2020-02-11 13:24 | Fullset | * Pressure Ratio =2.13 | [11 empty] | 2020-02-11 13:24 | Fullset
2020-02-11 13:24 | Demo Compressor | ** Pressure Ratio offset =0.130 | [11 empty] | 2020-02-11 13:24 | Demo Compressor
2020-02-11 13:24 | Demo Compressor | * Mass Flow Rate =7 kg/s | [11 empty] | 2020-02-11 13:24 | Demo Compressor
2020-02-11 13:24 | Demo Compressor | ** Mass Flow Rate offset =0.000 kg/s | [11 empty] | 2020-02-11 13:24 | Demo Compressor
2020-02-11 13:24 | N/A | Operator sl5 modified Sim_Compressor_PR value from 2 to 2.2 | [11 empty] | 2020-02-11 13:24 | N/A
2020-02-11 13:24 | N/A | Operator sl5 modified Sim_Compressor_W value from 7 to 6.4 | [11 empty] | 2020-02-11 13:24 | N/A
2020-02-11 13:24 | Speed_60 | Steady-state measurement completed |  |  |  | 1 | 0 | 1 | 0.15425 | 0.14038 | 3.0741 | 15 | 1.123 | 2020-02-11 13:24 | Speed_60 | 0 | 1 | 35.2207 | 2.5295 | 46.4658 | 0.43602 | 0.59398 | -5 | -6.877 | 9.123 | 24.85 | 460
2020-02-11 13:24 | Demo Compressor | A steady-state measurement has been taken automatically | [11 empty] | 2020-02-11 13:24 | Demo Compressor
2020-02-11 13:24 | Fullset | * Pressure Ratio =2.11 | [11 empty] | 2020-02-11 13:24 | Fullset
2020-02-11 13:24 | Demo Compressor | ** Pressure Ratio offset =-0.090 | [11 empty] | 2020-02-11 13:24 | Demo Compressor
2020-02-11 13:24 | Demo Compressor | * Mass Flow Rate =6.5 kg/s | [11 empty] | 2020-02-11 13:24 | Demo Compressor
2020-02-11 13:24 | Demo Compressor | ** Mass Flow Rate offset =0.100 kg/s | [11 empty] | 2020-02-11 13:24 | Demo Compressor
2020-02-11 13:24 | N/A | Operator sl5 modified Sim_Compressor_PR value from 2.20000004768372 to 2.3 | [11 empty] | 2020-02-11 13:24 | N/A
2020-02-11 13:24 | N/A | Operator sl5 modified Sim_Compressor_W value from 6.40000009536743 to 10.6 | [11 empty] | 2020-02-11 13:24 | N/A
2020-02-11 13:24 | Speed_70 | Steady-state measurement completed |  |  |  | 0 | 0 | 2 | -0.013277 | 0.14038 | 3.0741 | 15 | 1.123 | 2020-02-11 13:24 | Speed_70 | 0 | 1 | 35.2207 | 2.5295 | 49.0152 | 0.31167 | -0.66069 | 8.05 | -6.877 | 9.123 | 31.46 | 460
2020-02-11 13:24 | Demo Compressor | A steady-state measurement has been taken automatically | [11 empty] | 2020-02-11 13:24 | Demo Compressor
2020-02-11 13:24 | Fullset | * Pressure Ratio =2.48 | [11 empty] | 2020-02-11 13:24 | Fullset
2020-02-11 13:24 | Demo Compressor | ** Pressure Ratio offset =0.180 | [11 empty] | 2020-02-11 13:24 | Demo Compressor
2020-02-11 13:24 | Demo Compressor | * Mass Flow Rate =10.68 kg/s | [11 empty] | 2020-02-11 13:24 | Demo Compressor
2020-02-11 13:24 | Demo Compressor | ** Mass Flow Rate offset =0.080 kg/s | [11 empty] | 2020-02-11 13:24 | Demo Compressor
2020-02-11 13:24 | N/A | Operator sl5 modified Sim_Compressor_PR value from 2.29999995231628 to 2.7 | [11 empty] | 2020-02-11 13:24 | N/A
2020-02-11 13:24 | N/A | Operator sl5 modified Sim_Compressor_W value from 10.6000003814697 to 9.5 | [11 empty] | 2020-02-11 13:24 | N/A
2020-02-11 13:24 | Speed_70 | Steady-state measurement completed |  |  |  | 1 | 0 | 2 | -0.12796 | 0.14038 | 3.0741 | 15 | 1.123 | 2020-02-11 13:24 | Speed_70 | 0 | 1 | 35.2207 | 2.5295 | -47.5904 | 0.18032 | 0.43981 | 10 | -6.877 | 9.123 | 23.9 | 460
2020-02-11 13:24 | Demo Compressor | A steady-state measurement has been taken automatically | [11 empty] | 2020-02-11 13:24 | Demo Compressor
2020-02-11 13:24 | Fullset | * Pressure Ratio =2.77 | [11 empty] | 2020-02-11 13:24 | Fullset
2020-02-11 13:24 | Demo Compressor | ** Pressure Ratio offset =0.070 | [11 empty] | 2020-02-11 13:24 | Demo Compressor
2020-02-11 13:24 | Demo Compressor | * Mass Flow Rate =9.52 kg/s | [11 empty] | 2020-02-11 13:24 | Demo Compressor
2020-02-11 13:24 | Demo Compressor | ** Mass Flow Rate offset =0.020 kg/s | [11 empty] | 2020-02-11 13:24 | Demo Compressor
2020-02-11 13:24 | N/A | Operator sl5 modified Sim_Compressor_PR value from 2.70000004768372 to 3 | [11 empty] | 2020-02-11 13:24 | N/A
2020-02-11 13:24 | N/A | Operator sl5 modified Sim_Compressor_W value from 9.5 to 8.2 | [11 empty] | 2020-02-11 13:24 | N/A
2020-02-11 13:24 | Speed_70 | Steady-state measurement completed |  |  |  | 0 | 0 | 3 | 0.26664 | 0.14038 | 3.0741 | 15 | 1.123 | 2020-02-11 13:24 | Speed_70 | 0 | 1 | 35.2207 | 2.5295 | -44.6109 | 0.093897 | -0.57155 | -5 | -6.877 | 9.123 | 13.351 | 460
2020-02-11 13:24 | Demo Compressor | A steady-state measurement has been taken automatically | [11 empty] | 2020-02-11 13:24 | Demo Compressor
2020-02-11 13:24 | Fullset | * Pressure Ratio =2.91 | [11 empty] | 2020-02-11 13:24 | Fullset
2020-02-11 13:24 | Demo Compressor | ** Pressure Ratio offset =-0.090 | [11 empty] | 2020-02-11 13:24 | Demo Compressor
2020-02-11 13:24 | Demo Compressor | * Mass Flow Rate =8.24 kg/s | [11 empty] | 2020-02-11 13:24 | Demo Compressor
2020-02-11 13:24 | Demo Compressor | ** Mass Flow Rate offset =0.040 kg/s | [11 empty] | 2020-02-11 13:24 | Demo Compressor
2020-02-11 13:24 | N/A | Operator sl5 modified Sim_Compressor_PR value from 3 to 2.8 | [11 empty] | 2020-02-11 13:24 | N/A
2020-02-11 13:24 | N/A | Operator sl5 modified Sim_Compressor_W value from 8.19999980926514 to 12.8 | [11 empty] | 2020-02-11 13:24 | N/A
2020-02-11 13:24 | Speed_75 | Steady-state measurement completed |  |  |  | 1 | 0 | 4 | -0.39999 | 0.14038 | 3.0741 | 15 | 1.123 | 2020-02-11 13:24 | Speed_75 | 0 | 1 | 35.2207 | 2.5295 | -41.5714 | 0.42016 | 0.64705 | -5 | -6.877 | 9.123 | 18.15 | 460
2020-02-11 13:24 | Demo Compressor | A steady-state measurement has been taken automatically | [11 empty] | 2020-02-11 13:24 | Demo Compressor
2020-02-11 13:24 | Fullset | * Pressure Ratio =2.82 | [11 empty] | 2020-02-11 13:24 | Fullset
2020-02-11 13:24 | Demo Compressor | ** Pressure Ratio offset =0.020 | [11 empty] | 2020-02-11 13:24 | Demo Compressor
2020-02-11 13:24 | Demo Compressor | * Mass Flow Rate =12.89 kg/s | [11 empty] | 2020-02-11 13:24 | Demo Compressor
2020-02-11 13:24 | Demo Compressor | ** Mass Flow Rate offset =0.090 kg/s | [11 empty] | 2020-02-11 13:24 | Demo Compressor
2020-02-11 13:24 | N/A | Operator sl5 modified Sim_Compressor_PR value from 2.79999995231628 to 4 | [11 empty] | 2020-02-11 13:24 | N/A
2020-02-11 13:24 | N/A | Operator sl5 modified Sim_Compressor_W value from 12.8000001907349 to 12 | [11 empty] | 2020-02-11 13:24 | N/A
2020-02-11 13:24 | Speed_75 | Steady-state measurement completed |  |  |  | 0 | 0 | 5 | 0.52532 | 0.14038 | 3.0741 | 15 | 1.123 | 2020-02-11 13:24 | Speed_75 | 0 | 1 | 35.2207 | 2.5295 | -38.5419 | 0.33057 | -0.72215 | 9.55 | -6.877 | 9.123 | 25.55 | 460
2020-02-11 13:24 | Demo Compressor | A steady-state measurement has been taken automatically | [11 empty] | 2020-02-11 13:24 | Demo Compressor
2020-02-11 13:24 | Fullset | * Pressure Ratio =4.1 | [11 empty] | 2020-02-11 13:24 | Fullset
2020-02-11 13:24 | Demo Compressor | ** Pressure Ratio offset =0.100 | [11 empty] | 2020-02-11 13:24 | Demo Compressor
2020-02-11 13:24 | Demo Compressor | * Mass Flow Rate =12.06 kg/s | [11 empty] | 2020-02-11 13:24 | Demo Compressor
2020-02-11 13:24 | Demo Compressor | ** Mass Flow Rate offset =0.060 kg/s | [11 empty] | 2020-02-11 13:24 | Demo Compressor
2020-02-11 13:24 | N/A | Operator sl5 modified Sim_Compressor_PR value from 4 to 4.2 | [11 empty] | 2020-02-11 13:24 | N/A
2020-02-11 13:24 | N/A | Operator sl5 modified Sim_Compressor_W value from 12 to 10.5 | [11 empty] | 2020-02-11 13:24 | N/A
2020-02-11 13:24 | Speed_75 | Steady-state measurement completed |  |  |  | 1 | 0 | 5 | -0.64014 | 0.14038 | 3.0741 | 15 | 1.123 | 2020-02-11 13:24 | Speed_75 | 0 | 1 | 35.2207 | 2.5295 | -35.6424 | -0.21072 | 0.85231 | 8.8 | -6.877 | 9.123 | 31.625 | 460
2020-02-11 13:24 | Demo Compressor | A steady-state measurement has been taken automatically | [11 empty] | 2020-02-11 13:24 | Demo Compressor
2020-02-11 13:24 | Fullset | * Pressure Ratio =4.36 | [11 empty] | 2020-02-11 13:24 | Fullset
2020-02-11 13:24 | Demo Compressor | ** Pressure Ratio offset =0.160 | [11 empty] | 2020-02-11 13:24 | Demo Compressor
2020-02-11 13:24 | Demo Compressor | * Mass Flow Rate =10.44 kg/s | [11 empty] | 2020-02-11 13:24 | Demo Compressor
2020-02-11 13:24 | Demo Compressor | ** Mass Flow Rate offset =-0.060 kg/s | [11 empty] | 2020-02-11 13:24 | Demo Compressor
2020-02-11 13:24 | N/A | Operator sl5 modified Sim_Compressor_PR value from 4.19999980926514 to 3.2 | [11 empty] | 2020-02-11 13:24 | N/A
2020-02-11 13:24 | N/A | Operator sl5 modified Sim_Compressor_W value from 10.5 to 14.3 | [11 empty] | 2020-02-11 13:24 | N/A
2020-02-11 13:24 | Speed_80 | Steady-state measurement completed |  |  |  | 0 | 0 | 6 | 0.96497 | 0.14038 | 3.0741 | 15 | 1.123 | 2020-02-11 13:24 | Speed_80 | 0 | 1 | 35.2207 | 2.5295 | -32.4929 | 0.0056368 | -0.84882 | -4.25 | -6.877 | 9.123 | 24.3 | 460
2020-02-11 13:24 | Demo Compressor | A steady-state measurement has been taken automatically | [11 empty] | 2020-02-11 13:24 | Demo Compressor
2020-02-11 13:24 | Fullset | * Pressure Ratio =3.11 | [11 empty] | 2020-02-11 13:24 | Fullset
2020-02-11 13:24 | Demo Compressor | ** Pressure Ratio offset =-0.090 | [11 empty] | 2020-02-11 13:24 | Demo Compressor
2020-02-11 13:24 | Demo Compressor | * Mass Flow Rate =14.3 kg/s | [11 empty] | 2020-02-11 13:24 | Demo Compressor
2020-02-11 13:24 | Demo Compressor | ** Mass Flow Rate offset =0.000 kg/s | [11 empty] | 2020-02-11 13:24 | Demo Compressor
2020-02-11 13:24 | N/A | Operator sl5 modified Sim_Compressor_PR value from 3.20000004768372 to 4.3 | [11 empty] | 2020-02-11 13:24 | N/A
2020-02-11 13:24 | N/A | Operator sl5 modified Sim_Compressor_W value from 14.3000001907349 to 13.5 | [11 empty] | 2020-02-11 13:24 | N/A
2020-02-11 13:24 | Speed_80 | Steady-state measurement completed |  |  |  | 1 | 0 | 7 | -0.99234 | 0.14038 | 3.0741 | 15 | 1.123 | 2020-02-11 13:24 | Speed_80 | 0 | 1 | 35.2207 | 2.5295 | -29.553 | 0.024652 | 0.92092 | -4.7 | -6.877 | 9.123 | 13.312 | 460
2020-02-11 13:25 | Demo Compressor | A steady-state measurement has been taken automatically | [11 empty] | 2020-02-11 13:25 | Demo Compressor
2020-02-11 13:25 | Fullset | * Pressure Ratio =4.16 | [11 empty] | 2020-02-11 13:25 | Fullset
2020-02-11 13:25 | Demo Compressor | ** Pressure Ratio offset =-0.140 | [11 empty] | 2020-02-11 13:25 | Demo Compressor
2020-02-11 13:25 | Demo Compressor | * Mass Flow Rate =13.52 kg/s | [11 empty] | 2020-02-11 13:25 | Demo Compressor
2020-02-11 13:25 | Demo Compressor | ** Mass Flow Rate offset =0.020 kg/s | [11 empty] | 2020-02-11 13:25 | Demo Compressor
2020-02-11 13:25 | N/A | Operator sl5 modified Sim_Compressor_PR value from 4.30000019073486 to 4.5 | [11 empty] | 2020-02-11 13:25 | N/A
2020-02-11 13:25 | N/A | Operator sl5 modified Sim_Compressor_W value from 13.5 to 11.5 | [11 empty] | 2020-02-11 13:25 | N/A
2020-02-11 13:25 | Speed_80 | Steady-state measurement completed |  |  |  | 0 | 0 | 8 | 0.99984 | 0.14038 | 3.0741 | 15 | 1.123 | 2020-02-11 13:25 | Speed_80 | 0 | 1 | 35.2207 | 2.5295 | -26.5729 | 0.090622 | -0.95187 | 10 | -6.877 | 9.123 | 18.95 | 460
2020-02-11 13:25 | Demo Compressor | A steady-state measurement has been taken automatically | [11 empty] | 2020-02-11 13:25 | Demo Compressor
2020-02-11 13:25 | Fullset | * Pressure Ratio =4.53 | [11 empty] | 2020-02-11 13:25 | Fullset
2020-02-11 13:25 | Demo Compressor | ** Pressure Ratio offset =0.030 | [11 empty] | 2020-02-11 13:25 | Demo Compressor
2020-02-11 13:25 | N/A | Started via ACTION on no limit for channel Log_Flag | [11 empty] | 2020-02-11 13:25 | N/A
2020-02-11 13:25 | Demo Compressor | * Mass Flow Rate =11.51 kg/s | [11 empty] | 2020-02-11 13:25 | Demo Compressor
2020-02-11 13:25 | N/A | Calculated A Log is started via RTD page button ... | [11 empty] | 2020-02-11 13:25 | N/A
2020-02-11 13:25 | Demo Compressor | ** Mass Flow Rate offset =0.010 kg/s | [11 empty] | 2020-02-11 13:25 | Demo Compressor
2020-02-11 13:25 | N/A | Operator sl5 modified Sim_Compressor_PR value from 4.5 to 3.5 | [11 empty] | 2020-02-11 13:25 | N/A
2020-02-11 13:25 | N/A | Operator sl5 modified Sim_Compressor_W value from 11.5 to 16 | [11 empty] | 2020-02-11 13:25 | N/A
2020-02-11 13:25 | Speed_85 | Steady-state measurement completed |  |  |  | 1 | 0 | 8 | -0.98734 | 0.14038 | 3.0741 | 15 | 1.123 | 2020-02-11 13:25 | Speed_85 | 0 | 1 | 35.2207 | 2.5295 | -23.5828 | -0.025363 | 0.95838 | 8.8 | -6.877 | 9.123 | 30.974 | 460
2020-02-11 13:25 | Demo Compressor | A steady-state measurement has been taken automatically | [11 empty] | 2020-02-11 13:25 | Demo Compressor
2020-02-11 13:25 | Fullset | * Pressure Ratio =3.63 | [11 empty] | 2020-02-11 13:25 | Fullset
2020-02-11 13:25 | Demo Compressor | ** Pressure Ratio offset =0.130 | [11 empty] | 2020-02-11 13:25 | Demo Compressor
2020-02-11 13:25 | Demo Compressor | * Mass Flow Rate =15.98 kg/s | [11 empty] | 2020-02-11 13:25 | Demo Compressor
2020-02-11 13:25 | Demo Compressor | ** Mass Flow Rate offset =-0.020 kg/s | [11 empty] | 2020-02-11 13:25 | Demo Compressor
2020-02-11 13:25 | N/A | Operator sl5 modified Sim_Compressor_PR value from 3.5 to 4.6 | [11 empty] | 2020-02-11 13:25 | N/A
2020-02-11 13:25 | N/A | Operator sl5 modified Sim_Compressor_W value from 16 to 15 | [11 empty] | 2020-02-11 13:25 | N/A
2020-02-11 13:25 | Speed_85 | Steady-state measurement completed |  |  |  | 0 | 0 | 9 | 0.95507 | 0.14038 | 3.0741 | 15 | 1.123 | 2020-02-11 13:25 | Speed_85 | 0 | 1 | 35.2207 | 2.5295 | -20.5728 | -0.49087 | -0.94622 | -5 | -6.877 | 9.123 | 27.44 | 460
2020-02-11 13:25 | Demo Compressor | A steady-state measurement has been taken automatically | [11 empty] | 2020-02-11 13:25 | Demo Compressor
2020-02-11 13:25 | Fullset | * Pressure Ratio =4.49 | [11 empty] | 2020-02-11 13:25 | Fullset
2020-02-11 13:25 | Demo Compressor | ** Pressure Ratio offset =-0.110 | [11 empty] | 2020-02-11 13:25 | Demo Compressor
2020-02-11 13:25 | Demo Compressor | * Mass Flow Rate =14.86 kg/s | [11 empty] | 2020-02-11 13:25 | Demo Compressor
2020-02-11 13:25 | Demo Compressor | ** Mass Flow Rate offset =-0.140 kg/s | [11 empty] | 2020-02-11 13:25 | Demo Compressor
2020-02-11 13:25 | N/A | Operator sl5 modified Sim_Compressor_PR value from 4.59999990463257 to 5.5 | [11 empty] | 2020-02-11 13:25 | N/A
2020-02-11 13:25 | N/A | Operator sl5 modified Sim_Compressor_W value from 15 to 13.5 | [11 empty] | 2020-02-11 13:25 | N/A
2020-02-11 13:25 | Speed_85 | Steady-state measurement completed |  |  |  | 1 | 0 | 10 | -0.90369 | 0.14038 | 3.0741 | 15 | 1.123 | 2020-02-11 13:25 | Speed_85 | 0 | 1 | 35.2207 | 2.5295 | -17.6027 | 0.4938 | 0.90588 | -3.05 | -6.877 | 9.123 | 14.242 | 460
2020-02-11 13:25 | Demo Compressor | A steady-state measurement has been taken automatically | [11 empty] | 2020-02-11 13:25 | Demo Compressor
2020-02-11 13:25 | Fullset | * Pressure Ratio =5.42 | [11 empty] | 2020-02-11 13:25 | Fullset
2020-02-11 13:25 | Demo Compressor | ** Pressure Ratio offset =-0.080 | [11 empty] | 2020-02-11 13:25 | Demo Compressor
2020-02-11 13:25 | Demo Compressor | * Mass Flow Rate =13.64 kg/s | [11 empty] | 2020-02-11 13:25 | Demo Compressor
2020-02-11 13:25 | Demo Compressor | ** Mass Flow Rate offset =0.140 kg/s | [11 empty] | 2020-02-11 13:25 | Demo Compressor
2020-02-11 13:25 | N/A | Operator sl5 modified Sim_Compressor_PR value from 5.5 to 4 | [11 empty] | 2020-02-11 13:25 | N/A
2020-02-11 13:25 | N/A | Operator sl5 modified Sim_Compressor_W value from 13.5 to 17.5 | [11 empty] | 2020-02-11 13:25 | N/A
2020-02-11 13:25 | Speed_90 | Steady-state measurement completed |  |  |  | 0 | 0 | 11 | 0.83422 | 0.14038 | 3.0741 | 15 | 1.123 | 2020-02-11 13:25 | Speed_90 | 0 | 1 | 35.2207 | 2.5295 | -14.5526 | -0.33154 | -0.87336 | 10 | -6.877 | 9.123 | 16.25 | 460
2020-02-11 13:25 | Demo Compressor | A steady-state measurement has been taken automatically | [11 empty] | 2020-02-11 13:25 | Demo Compressor
2020-02-11 13:25 | Fullset | * Pressure Ratio =4.14 | [11 empty] | 2020-02-11 13:25 | Fullset
2020-02-11 13:25 | Demo Compressor | ** Pressure Ratio offset =0.140 | [11 empty] | 2020-02-11 13:25 | Demo Compressor
2020-02-11 13:25 | Demo Compressor | * Mass Flow Rate =17.4 kg/s | [11 empty] | 2020-02-11 13:25 | Demo Compressor
2020-02-11 13:25 | Demo Compressor | ** Mass Flow Rate offset =-0.100 kg/s | [11 empty] | 2020-02-11 13:25 | Demo Compressor
2020-02-11 13:25 | N/A | Operator sl5 modified Sim_Compressor_PR value from 4 to 5 | [11 empty] | 2020-02-11 13:25 | N/A
2020-02-11 13:25 | N/A | Operator sl5 modified Sim_Compressor_W value from 17.5 to 17 | [11 empty] | 2020-02-11 13:25 | N/A
2020-02-11 13:25 | Speed_90 | Steady-state measurement completed |  |  |  | 1 | 0 | 11 | -0.74806 | 0.14038 | 3.0741 | 15 | 1.123 | 2020-02-11 13:25 | Speed_90 | 0 | 1 | 35.2207 | 2.5295 | -11.5726 | 0.28841 | 0.79835 | 8.05 | -6.877 | 9.123 | 24.15 | 460
2020-02-11 13:25 | Demo Compressor | A steady-state measurement has been taken automatically | [11 empty] | 2020-02-11 13:25 | Demo Compressor
2020-02-11 13:25 | Fullset | * Pressure Ratio =4.94 | [11 empty] | 2020-02-11 13:25 | Fullset
2020-02-11 13:25 | Demo Compressor | ** Pressure Ratio offset =-0.060 | [11 empty] | 2020-02-11 13:25 | Demo Compressor
2020-02-11 13:25 | Demo Compressor | * Mass Flow Rate =17.05 kg/s | [11 empty] | 2020-02-11 13:25 | Demo Compressor
2020-02-11 13:25 | Demo Compressor | ** Mass Flow Rate offset =0.050 kg/s | [11 empty] | 2020-02-11 13:25 | Demo Compressor
2020-02-11 13:25 | N/A | Operator sl5 modified Sim_Compressor_PR value from 5 to 6.3 | [11 empty] | 2020-02-11 13:25 | N/A
2020-02-11 13:25 | N/A | Operator sl5 modified Sim_Compressor_W value from 17 to 16.4 | [11 empty] | 2020-02-11 13:25 | N/A
2020-02-11 13:25 | Speed_90 | Steady-state measurement completed |  |  |  | 0 | 0 | 12 | 0.64692 | 0.14038 | 3.0741 | 15 | 1.123 | 2020-02-11 13:25 | Speed_90 | 0 | 1 | 35.2207 | 2.5295 | -8.5325 | -0.19588 | -0.74042 | -5 | -6.877 | 9.123 | 31.163 | 460
2020-02-11 13:25 | Demo Compressor | A steady-state measurement has been taken automatically | [11 empty] | 2020-02-11 13:25 | Demo Compressor
2020-02-11 13:25 | Fullset | * Pressure Ratio =6.38 | [11 empty] | 2020-02-11 13:25 | Fullset
2020-02-11 13:25 | Demo Compressor | ** Pressure Ratio offset =0.080 | [11 empty] | 2020-02-11 13:25 | Demo Compressor
2020-02-11 13:25 | Demo Compressor | * Mass Flow Rate =16.34 kg/s | [11 empty] | 2020-02-11 13:25 | Demo Compressor
2020-02-11 13:25 | Demo Compressor | ** Mass Flow Rate offset =-0.060 kg/s | [11 empty] | 2020-02-11 13:25 | Demo Compressor
2020-02-11 13:25 | N/A | Operator sl5 modified Sim_Compressor_PR value from 6.30000019073486 to 4.5 | [11 empty] | 2020-02-11 13:25 | N/A
2020-02-11 13:25 | N/A | Operator sl5 modified Sim_Compressor_W value from 16.3999996185303 to 18.8 | [11 empty] | 2020-02-11 13:25 | N/A
2020-02-11 13:25 | Speed_95 | Steady-state measurement completed |  |  |  | 1 | 0 | 13 | -0.53283 | 0.14038 | 3.0741 | 15 | 1.123 | 2020-02-11 13:25 | Speed_95 | 0 | 1 | 35.2207 | 2.5295 | -5.5024 | 0.012715 | 0.66801 | -3.65 | -6.877 | 9.123 | 27.278 | 460
2020-02-11 13:25 | Demo Compressor | A steady-state measurement has been taken automatically | [11 empty] | 2020-02-11 13:25 | Demo Compressor
2020-02-11 13:25 | Fullset | * Pressure Ratio =4.37 | [11 empty] | 2020-02-11 13:25 | Fullset
2020-02-11 13:25 | Demo Compressor | ** Pressure Ratio offset =-0.130 | [11 empty] | 2020-02-11 13:25 | Demo Compressor
2020-02-11 13:25 | Demo Compressor | * Mass Flow Rate =18.8 kg/s | [11 empty] | 2020-02-11 13:25 | Demo Compressor
2020-02-11 13:25 | Demo Compressor | ** Mass Flow Rate offset =0.000 kg/s | [11 empty] | 2020-02-11 13:25 | Demo Compressor
2020-02-11 13:25 | N/A | Operator sl5 modified Sim_Compressor_PR value from 4.5 to 5.5 | [11 empty] | 2020-02-11 13:25 | N/A
2020-02-11 13:25 | N/A | Operator sl5 modified Sim_Compressor_W value from 18.7999992370605 to 18.6 | [11 empty] | 2020-02-11 13:25 | N/A
2020-02-11 13:25 | Speed_95 | Steady-state measurement completed |  |  |  | 0 | 0 | 14 | 0.40808 | 0.14038 | 3.0741 | 15 | 1.123 | 2020-02-11 13:25 | Speed_95 | 0 | 1 | 35.2207 | 2.5295 | -2.5724 | 0.2701 | -0.50868 | 10 | -6.877 | 9.123 | 13.897 | 460
2020-02-11 13:25 | Demo Compressor | A steady-state measurement has been taken automatically | [11 empty] | 2020-02-11 13:25 | Demo Compressor
2020-02-11 13:25 | Fullset | * Pressure Ratio =5.5 | [11 empty] | 2020-02-11 13:25 | Fullset
2020-02-11 13:25 | Demo Compressor | ** Pressure Ratio offset =0.000 | [11 empty] | 2020-02-11 13:25 | Demo Compressor
2020-02-11 13:25 | Demo Compressor | * Mass Flow Rate =18.69 kg/s | [11 empty] | 2020-02-11 13:25 | Demo Compressor
2020-02-11 13:25 | Demo Compressor | ** Mass Flow Rate offset =0.090 kg/s | [11 empty] | 2020-02-11 13:25 | Demo Compressor
2020-02-11 13:25 | N/A | Operator sl5 modified Sim_Compressor_PR value from 5.5 to 7.3 | [11 empty] | 2020-02-11 13:25 | N/A
2020-02-11 13:25 | N/A | Operator sl5 modified Sim_Compressor_W value from 18.6000003814697 to 18.3 | [11 empty] | 2020-02-11 13:25 | N/A
2020-02-11 13:25 | Speed_95 | Steady-state measurement completed |  |  |  | 1 | 0 | 14 | -0.27516 | 0.14038 | 3.0741 | 15 | 1.123 | 2020-02-11 13:25 | Speed_95 | 0 | 1 | 35.2207 | 2.5295 | 0.45762 | -0.081366 | 0.415 | 7.6 | -6.877 | 9.123 | 16.95 | 460
2020-02-11 13:25 | Demo Compressor | A steady-state measurement has been taken automatically | [11 empty] | 2020-02-11 13:25 | Demo Compressor
2020-02-11 13:25 | Fullset | * Pressure Ratio =7.32 | [11 empty] | 2020-02-11 13:25 | Fullset
2020-02-11 13:25 | Demo Compressor | ** Pressure Ratio offset =0.020 | [11 empty] | 2020-02-11 13:25 | Demo Compressor
2020-02-11 13:25 | Demo Compressor | * Mass Flow Rate =18.29 kg/s | [11 empty] | 2020-02-11 13:25 | Demo Compressor
2020-02-11 13:25 | Demo Compressor | ** Mass Flow Rate offset =-0.010 kg/s | [11 empty] | 2020-02-11 13:25 | Demo Compressor
2020-02-11 13:25 | N/A | Operator sl5 modified Sim_Compressor_PR value from 7.30000019073486 to 5 | [11 empty] | 2020-02-11 13:25 | N/A
2020-02-11 13:25 | N/A | Operator sl5 modified Sim_Compressor_W value from 18.2999992370605 to 20.2 | [11 empty] | 2020-02-11 13:25 | N/A
2020-02-11 13:25 | Speed_100 | Steady-state measurement completed |  |  |  | 0 | 0 | 0 | 0.13674 | 0.14038 | 3.0741 | 15 | 1.123 | 2020-02-11 13:25 | Speed_100 | 0 | 1 | 35.2207 | 2.5295 | 3.4826 | 0.35464 | -0.31164 | -5 | -6.877 | 9.123 | 24.35 | 460
2020-02-11 13:25 | Demo Compressor | A steady-state measurement has been taken automatically | [11 empty] | 2020-02-11 13:25 | Demo Compressor
2020-02-11 13:25 | Fullset | * Pressure Ratio =4.88 | [11 empty] | 2020-02-11 13:25 | Fullset
2020-02-11 13:25 | Demo Compressor | ** Pressure Ratio offset =-0.120 | [11 empty] | 2020-02-11 13:25 | Demo Compressor
2020-02-11 13:25 | Demo Compressor | * Mass Flow Rate =20.3 kg/s | [11 empty] | 2020-02-11 13:25 | Demo Compressor
2020-02-11 13:25 | Demo Compressor | ** Mass Flow Rate offset =0.100 kg/s | [11 empty] | 2020-02-11 13:25 | Demo Compressor
2020-02-11 13:25 | N/A | Operator sl5 modified Sim_Compressor_PR value from 5 to 6 | [11 empty] | 2020-02-11 13:25 | N/A
2020-02-11 13:25 | N/A | Operator sl5 modified Sim_Compressor_W value from 20.2000007629395 to 20 | [11 empty] | 2020-02-11 13:25 | N/A
2020-02-11 13:25 | Speed_100 | Steady-state measurement completed |  |  |  | 1 | 0 | 1 | 0.0044257 | 0.14038 | 3.0741 | 15 | 1.123 | 2020-02-11 13:25 | Speed_100 | 0 | 1 | 35.2207 | 2.5295 | 6.4377 | -0.0021644 | 0.13805 | -1.85 | -6.877 | 9.123 | 31.625 | 460
2020-02-11 13:25 | Demo Compressor | A steady-state measurement has been taken automatically | [11 empty] | 2020-02-11 13:25 | Demo Compressor
2020-02-11 13:25 | Fullset | * Pressure Ratio =6.05 | [11 empty] | 2020-02-11 13:25 | Fullset
2020-02-11 13:25 | Demo Compressor | ** Pressure Ratio offset =0.050 | [11 empty] | 2020-02-11 13:25 | Demo Compressor
2020-02-11 13:25 | Demo Compressor | * Mass Flow Rate =20 kg/s | [11 empty] | 2020-02-11 13:25 | Demo Compressor
2020-02-11 13:25 | Demo Compressor | ** Mass Flow Rate offset =0.000 kg/s | [11 empty] | 2020-02-11 13:25 | Demo Compressor
2020-02-11 13:25 | N/A | Operator sl5 modified Sim_Compressor_PR value from 6 to 7.5 | [11 empty] | 2020-02-11 13:25 | N/A
2020-02-11 13:25 | N/A | Operator sl5 modified Sim_Compressor_W value from 20 to 19.9 | [11 empty] | 2020-02-11 13:25 | N/A
2020-02-11 13:25 | Speed_100 | Steady-state measurement completed |  |  |  | 0 | 0 | 2 | -0.1455 | 0.14038 | 3.0741 | 15 | 1.123 | 2020-02-11 13:25 | Speed_100 | 0 | 1 | 35.2207 | 2.5295 | 9.4877 | 0.47892 | -0.050756 | 10 | -6.877 | 9.123 | 25.685 | 460
2020-02-11 13:25 | Demo Compressor | A steady-state measurement has been taken automatically | [11 empty] | 2020-02-11 13:25 | Demo Compressor
2020-02-11 13:25 | Fullset | * Pressure Ratio =7.4 | [11 empty] | 2020-02-11 13:25 | Fullset
2020-02-11 13:25 | Demo Compressor | ** Pressure Ratio offset =-0.100 | [11 empty] | 2020-02-11 13:25 | Demo Compressor
2020-02-11 13:25 | Demo Compressor | * Mass Flow Rate =20.04 kg/s | [11 empty] | 2020-02-11 13:25 | Demo Compressor
2020-02-11 13:25 | Demo Compressor | ** Mass Flow Rate offset =0.140 kg/s | [11 empty] | 2020-02-11 13:25 | Demo Compressor
2020-02-11 13:25 | N/A | Operator sl5 modified Sim_Compressor_PR value from 7.5 to 5.4 | [11 empty] | 2020-02-11 13:25 | N/A
2020-02-11 13:25 | N/A | Operator sl5 modified Sim_Compressor_W value from 19.8999996185303 to 21 | [11 empty] | 2020-02-11 13:25 | N/A
2020-02-11 13:25 | Speed_105 | Steady-state measurement completed |  |  |  | 1 | 0 | 2 | 0.28366 | 0.14038 | 3.0741 | 15 | 1.123 | 2020-02-11 13:25 | Speed_105 | 0 | 1 | 35.2207 | 2.5295 | 12.4978 | -0.46476 | -0.075253 | 7.3 | -6.877 | 9.123 | 13.837 | 460
2020-02-11 13:25 | Demo Compressor | A steady-state measurement has been taken automatically | [11 empty] | 2020-02-11 13:25 | Demo Compressor
2020-02-11 13:25 | Fullset | * Pressure Ratio =5.56 | [11 empty] | 2020-02-11 13:25 | Fullset
2020-02-11 13:25 | Demo Compressor | ** Pressure Ratio offset =0.160 | [11 empty] | 2020-02-11 13:25 | Demo Compressor
2020-02-11 13:25 | Demo Compressor | * Mass Flow Rate =20.87 kg/s | [11 empty] | 2020-02-11 13:25 | Demo Compressor
2020-02-11 13:25 | Demo Compressor | ** Mass Flow Rate offset =-0.130 kg/s | [11 empty] | 2020-02-11 13:25 | Demo Compressor
2020-02-11 13:25 | N/A | Operator sl5 modified Sim_Compressor_PR value from 5.40000009536743 to 6.5 | [11 empty] | 2020-02-11 13:25 | N/A
2020-02-11 13:25 | N/A | Operator sl5 modified Sim_Compressor_W value from 21 to 20.9 | [11 empty] | 2020-02-11 13:25 | N/A
2020-02-11 13:25 | Speed_105 | Steady-state measurement completed |  |  |  | 0 | 0 | 3 | -0.41615 | 0.14038 | 3.0741 | 15 | 1.123 | 2020-02-11 13:25 | Speed_105 | 0 | 1 | 35.2207 | 2.5295 | 15.4779 | -0.45372 | 0.228 | -5 | -6.877 | 9.123 | 17.55 | 460
2020-02-11 13:25 | Demo Compressor | A steady-state measurement has been taken automatically | [11 empty] | 2020-02-11 13:25 | Demo Compressor
2020-02-11 13:25 | Fullset | * Pressure Ratio =6.69 | [11 empty] | 2020-02-11 13:25 | Fullset
2020-02-11 13:25 | Demo Compressor | ** Pressure Ratio offset =0.190 | [11 empty] | 2020-02-11 13:25 | Demo Compressor
2020-02-11 13:25 | Demo Compressor | * Mass Flow Rate =20.77 kg/s | [11 empty] | 2020-02-11 13:25 | Demo Compressor
2020-02-11 13:25 | Demo Compressor | ** Mass Flow Rate offset =-0.130 kg/s | [11 empty] | 2020-02-11 13:25 | Demo Compressor
2020-02-11 13:25 | N/A | Operator sl5 modified Sim_Compressor_PR value from 6.5 to 8 | [11 empty] | 2020-02-11 13:25 | N/A
2020-02-11 13:25 | N/A | Operator sl5 modified Sim_Compressor_W value from 20.8999996185303 to 20.6 | [11 empty] | 2020-02-11 13:25 | N/A
2020-02-11 13:25 | Speed_105 | Steady-state measurement completed |  |  |  | 1 | 0 | 4 | 0.5403 | 0.14038 | 3.0741 | 15 | 1.123 | 2020-02-11 13:25 | Speed_105 | 0 | 1 | 35.2207 | 2.5295 | 18.4529 | 0.29883 | -0.37923 | -1.25 | -6.877 | 9.123 | 25.45 | 460
2020-02-11 13:25 | Demo Compressor | A steady-state measurement has been taken automatically | [11 empty] | 2020-02-11 13:25 | Demo Compressor
2020-02-11 13:25 | Fullset | * Pressure Ratio =8.18 | [11 empty] | 2020-02-11 13:25 | Fullset
2020-02-11 13:25 | Demo Compressor | ** Pressure Ratio offset =0.180 | [11 empty] | 2020-02-11 13:25 | Demo Compressor
2020-02-11 13:25 | Demo Compressor | * Mass Flow Rate =20.68 kg/s | [11 empty] | 2020-02-11 13:25 | Demo Compressor
2020-02-11 13:25 | Demo Compressor | ** Mass Flow Rate offset =0.080 kg/s | [11 empty] | 2020-02-11 13:25 | Demo Compressor
2020-02-11 13:25 | Demo Compressor | Demo Compressor is completed | [11 empty] | 2020-02-11 13:25 | Demo Compressor
2020-02-11 13:29 | N/A | The Real-Time Display page has been loaded on RTD Driver 1 | [11 empty] | 2020-02-11 13:29 | N/A
2020-02-11 13:29 | N/A | The Real-Time Display page has been loaded on RTD Driver 2 | [11 empty] | 2020-02-11 13:29 | N/A
2020-02-11 13:29 | N/A | The Real-Time Display page has been loaded on RTD Driver 1 | [11 empty] | 2020-02-11 13:29 | N/A
2020-02-11 13:29 | N/A | The Real-Time Display page has been loaded on RTD Driver 2 | [11 empty] | 2020-02-11 13:29 | N/A
2020-02-11 13:30 | N/A | The Real-Time Display page has been loaded on RTD Driver 1 | [11 empty] | 2020-02-11 13:30 | N/A
2020-02-11 13:30 | N/A | The Real-Time Display page has been loaded on RTD Driver 2 | [11 empty] | 2020-02-11 13:30 | N/A
2020-02-11 13:30 | N/A | The Real-Time Display page has been loaded on RTD Driver 1 | [11 empty] | 2020-02-11 13:30 | N/A
2020-02-11 13:30 | N/A | Operator sl5 modified Math_Float1 value from 1.12300002574921 to 1 | [11 empty] | 2020-02-11 13:30 | N/A
2020-02-11 13:30 | N/A | Operator sl5 modified Math_Float2 value from 8 to 2 | [11 empty] | 2020-02-11 13:30 | N/A
2020-02-11 13:30 | N/A | Operator sl5 modified Math_Float3 value from 88 to 3 | [11 empty] | 2020-02-11 13:30 | N/A
2020-02-11 13:30 | N/A | Operator sl5 modified Math_Float4 value from 100 to 4 | [11 empty] | 2020-02-11 13:30 | N/A
2020-02-11 13:30 | N/A | Al_Bool1 DISC1 to DISC0 |  |  |  | 1 | 0 | 13 | -0.24965 | 0.34 | 2.7183 | 15 | -7.9701 | 2020-02-11 13:30 | N/A | 0 | 1 | 21 | 1 | -1.7624 | 0.094656 | -0.23454 | 1.03 | -4.2 | 7.8 | 24.3668 | 460
2020-02-11 13:30 | N/A | Operator sl5 modified Math_Float5 value from 111 to 5 | [11 empty] | 2020-02-11 13:30 | N/A
2020-02-11 13:30 | N/A | Calculated An automated dummy fullset is started via channel Al_Bool1. | [11 empty] | 2020-02-11 13:30 | N/A
2020-02-11 13:30 | N/A | Operator sl5 modified Math_Bool1 value from 1 to 0 | [11 empty] | 2020-02-11 13:30 | N/A
2020-02-11 13:30 | N/A | Operator sl5 modified Math_Bool2 value from 0 to 0 | [11 empty] | 2020-02-11 13:30 | N/A
2020-02-11 13:30 | N/A | Operator sl5 modified Math_Float1 value from 1 to 1 | [11 empty] | 2020-02-11 13:30 | N/A
2020-02-11 13:30 | N/A | Operator sl5 modified Math_Float2 value from 2 to 10 | [11 empty] | 2020-02-11 13:30 | N/A
2020-02-11 13:30 | N/A | Operator sl5 modified Math_Float3 value from 3 to 100 | [11 empty] | 2020-02-11 13:30 | N/A
2020-02-11 13:30 | N/A | Operator sl5 modified Math_Float4 value from 4 to 1000 | [11 empty] | 2020-02-11 13:30 | N/A
2020-02-11 13:30 | N/A | Operator sl5 modified Math_Float5 value from 5 to 10000 | [11 empty] | 2020-02-11 13:30 | N/A
2020-02-11 13:30 | N/A | Operator sl5 modified Math_Bool1 value from 0 to 1 | [11 empty] | 2020-02-11 13:30 | N/A
2020-02-11 13:30 | N/A | Operator sl5 modified Math_Bool2 value from 0 to 1 | [11 empty] | 2020-02-11 13:30 | N/A
2020-02-11 13:30 | N/A | Operator sl5 modified Math_Float1 value from 1 to -86 | [11 empty] | 2020-02-11 13:30 | N/A
2020-02-11 13:30 | N/A | Operator sl5 modified Math_Float2 value from 10 to 21 | [11 empty] | 2020-02-11 13:30 | N/A
2020-02-11 13:30 | N/A | Operator sl5 modified Math_Float3 value from 100 to 3 | [11 empty] | 2020-02-11 13:30 | N/A
2020-02-11 13:30 | N/A | Operator sl5 modified Math_Float4 value from 1000 to 4 | [11 empty] | 2020-02-11 13:30 | N/A
2020-02-11 13:30 | N/A | Calculated An automated dummy fullset is started via channel Al_Bool1. | [11 empty] | 2020-02-11 13:30 | N/A
2020-02-11 13:30 | N/A | Operator sl5 modified Math_Float5 value from 10000 to 5 | [11 empty] | 2020-02-11 13:30 | N/A
2020-02-11 13:30 | N/A | Operator sl5 modified Math_Bool1 value from 1 to 0 | [11 empty] | 2020-02-11 13:30 | N/A
2020-02-11 13:30 | N/A | Operator sl5 modified Math_Bool2 value from 1 to 1 | [11 empty] | 2020-02-11 13:30 | N/A
2020-02-11 13:30 | N/A | Operator sl5 modified Math_Float1 value from -86 to -250 | [11 empty] | 2020-02-11 13:30 | N/A
2020-02-11 13:30 | N/A | Operator sl5 modified Math_Float2 value from 21 to 0 | [11 empty] | 2020-02-11 13:30 | N/A
2020-02-11 13:30 | N/A | Operator sl5 modified Math_Float3 value from 3 to 3 | [11 empty] | 2020-02-11 13:30 | N/A
2020-02-11 13:30 | N/A | Operator sl5 modified Math_Float4 value from 4 to 4 | [11 empty] | 2020-02-11 13:30 | N/A
2020-02-11 13:30 | N/A | Operator sl5 modified Math_Float5 value from 5 to 5 | [11 empty] | 2020-02-11 13:30 | N/A
2020-02-11 13:30 | N/A | Operator sl5 modified Math_Bool1 value from 0 to 1 | [11 empty] | 2020-02-11 13:30 | N/A
2020-02-11 13:30 | N/A | Operator sl5 modified Math_Bool2 value from 1 to 1 | [11 empty] | 2020-02-11 13:30 | N/A
2020-02-11 13:30 | N/A | Operator sl5 modified Math_Float1 value from -250 to -250 | [11 empty] | 2020-02-11 13:30 | N/A
2020-02-11 13:30 | N/A | Operator sl5 modified Math_Float2 value from 0 to -10 | [11 empty] | 2020-02-11 13:30 | N/A
2020-02-11 13:30 | N/A | Operator sl5 modified Math_Float3 value from 3 to 3 | [11 empty] | 2020-02-11 13:30 | N/A
2020-02-11 13:30 | N/A | Operator sl5 modified Math_Float4 value from 4 to 4 | [11 empty] | 2020-02-11 13:30 | N/A
2020-02-11 13:30 | N/A | Operator sl5 modified Math_Float5 value from 5 to 5 | [11 empty] | 2020-02-11 13:30 | N/A
2020-02-11 13:30 | N/A | Operator sl5 modified Math_Bool1 value from 1 to 1 | [11 empty] | 2020-02-11 13:30 | N/A
2020-02-11 13:30 | N/A | Operator sl5 modified Math_Bool2 value from 1 to 1 | [11 empty] | 2020-02-11 13:30 | N/A
2020-02-11 13:30 | N/A | Operator sl5 modified Math_Float1 value from -250 to -250 | [11 empty] | 2020-02-11 13:30 | N/A
2020-02-11 13:30 | N/A | Operator sl5 modified Math_Float2 value from -10 to -20 | [11 empty] | 2020-02-11 13:30 | N/A
2020-02-11 13:30 | N/A | Operator sl5 modified Math_Float3 value from 3 to 3 | [11 empty] | 2020-02-11 13:30 | N/A
2020-02-11 13:30 | N/A | Operator sl5 modified Math_Float4 value from 4 to 4 | [11 empty] | 2020-02-11 13:30 | N/A
2020-02-11 13:30 | N/A | Operator sl5 modified Math_Float5 value from 5 to 5 | [11 empty] | 2020-02-11 13:30 | N/A
2020-02-11 13:30 | N/A | Operator sl5 modified Math_Bool1 value from 1 to 1 | [11 empty] | 2020-02-11 13:30 | N/A
2020-02-11 13:30 | N/A | Operator sl5 modified Math_Bool2 value from 1 to 1 | [11 empty] | 2020-02-11 13:30 | N/A
2020-02-11 13:30 | N/A | Operator sl5 modified Math_Float1 value from -250 to -250 | [11 empty] | 2020-02-11 13:30 | N/A
2020-02-11 13:30 | N/A | Operator sl5 modified Math_Float2 value from -20 to -30 | [11 empty] | 2020-02-11 13:30 | N/A
2020-02-11 13:30 | N/A | Operator sl5 modified Math_Float3 value from 3 to 3 | [11 empty] | 2020-02-11 13:30 | N/A
2020-02-11 13:30 | N/A | Operator sl5 modified Math_Float4 value from 4 to 4 | [11 empty] | 2020-02-11 13:30 | N/A
2020-02-11 13:30 | N/A | Operator sl5 modified Math_Float5 value from 5 to 5 | [11 empty] | 2020-02-11 13:30 | N/A
2020-02-11 13:30 | N/A | Operator sl5 modified Math_Bool1 value from 1 to 1 | [11 empty] | 2020-02-11 13:30 | N/A
2020-02-11 13:30 | N/A | Operator sl5 modified Math_Bool2 value from 1 to 1 | [11 empty] | 2020-02-11 13:30 | N/A
2020-02-11 13:30 | N/A | Operator sl5 modified Math_Float1 value from -250 to -250 | [11 empty] | 2020-02-11 13:30 | N/A
2020-02-11 13:30 | N/A | Operator sl5 modified Math_Float2 value from -30 to -40 | [11 empty] | 2020-02-11 13:30 | N/A
2020-02-11 13:30 | N/A | Operator sl5 modified Math_Float3 value from 3 to 3 | [11 empty] | 2020-02-11 13:30 | N/A
2020-02-11 13:30 | N/A | Operator sl5 modified Math_Float4 value from 4 to 4 | [11 empty] | 2020-02-11 13:30 | N/A
2020-02-11 13:30 | N/A | Operator sl5 modified Math_Float5 value from 5 to 5 | [11 empty] | 2020-02-11 13:30 | N/A
2020-02-11 13:30 | N/A | Operator sl5 modified Math_Bool1 value from 1 to 1 | [11 empty] | 2020-02-11 13:30 | N/A
2020-02-11 13:30 | N/A | Operator sl5 modified Math_Bool2 value from 1 to 1 | [11 empty] | 2020-02-11 13:30 | N/A
2020-02-11 13:30 | N/A | Operator sl5 modified Math_Float1 value from -250 to -250 | [11 empty] | 2020-02-11 13:30 | N/A
2020-02-11 13:30 | N/A | Operator sl5 modified Math_Float2 value from -40 to -201 | [11 empty] | 2020-02-11 13:30 | N/A
2020-02-11 13:30 | N/A | Operator sl5 modified Math_Float3 value from 3 to 3 | [11 empty] | 2020-02-11 13:30 | N/A
2020-02-11 13:30 | N/A | Operator sl5 modified Math_Float4 value from 4 to 4 | [11 empty] | 2020-02-11 13:30 | N/A
2020-02-11 13:30 | N/A | Operator sl5 modified Math_Float5 value from 5 to 5 | [11 empty] | 2020-02-11 13:30 | N/A
2020-02-11 13:30 | N/A | Operator sl5 modified Math_Bool1 value from 1 to 1 | [11 empty] | 2020-02-11 13:30 | N/A
2020-02-11 13:30 | N/A | Operator sl5 modified Math_Bool2 value from 1 to 1 | [11 empty] | 2020-02-11 13:30 | N/A
2020-02-11 13:30 | N/A | Operator sl5 modified Math_Float1 value from -250 to -250 | [11 empty] | 2020-02-11 13:30 | N/A
2020-02-11 13:30 | N/A | Operator sl5 modified Math_Float2 value from -201 to -199 | [11 empty] | 2020-02-11 13:30 | N/A
2020-02-11 13:30 | N/A | Operator sl5 modified Math_Float3 value from 3 to 3 | [11 empty] | 2020-02-11 13:30 | N/A
2020-02-11 13:30 | N/A | Operator sl5 modified Math_Float4 value from 4 to 4 | [11 empty] | 2020-02-11 13:30 | N/A
2020-02-11 13:30 | N/A | Operator sl5 modified Math_Float5 value from 5 to 5 | [11 empty] | 2020-02-11 13:30 | N/A
2020-02-11 13:30 | N/A | Operator sl5 modified Math_Bool1 value from 1 to 1 | [11 empty] | 2020-02-11 13:30 | N/A
2020-02-11 13:30 | N/A | Operator sl5 modified Math_Bool2 value from 1 to 1 | [11 empty] | 2020-02-11 13:30 | N/A
2020-02-11 13:30 | N/A | Operator sl5 modified Math_Float1 value from -250 to -250 | [11 empty] | 2020-02-11 13:30 | N/A
2020-02-11 13:30 | N/A | Operator sl5 modified Math_Float2 value from -199 to -196 | [11 empty] | 2020-02-11 13:30 | N/A
2020-02-11 13:30 | N/A | Operator sl5 modified Math_Float3 value from 3 to 3 | [11 empty] | 2020-02-11 13:30 | N/A
2020-02-11 13:30 | N/A | Operator sl5 modified Math_Float4 value from 4 to 4 | [11 empty] | 2020-02-11 13:30 | N/A
2020-02-11 13:30 | N/A | Operator sl5 modified Math_Float5 value from 5 to 5 | [11 empty] | 2020-02-11 13:30 | N/A
2020-02-11 13:30 | N/A | Operator sl5 modified Math_Bool1 value from 1 to 1 | [11 empty] | 2020-02-11 13:30 | N/A
2020-02-11 13:30 | N/A | Operator sl5 modified Math_Bool2 value from 1 to 1 | [11 empty] | 2020-02-11 13:30 | N/A
2020-02-11 13:30 | N/A | Operator sl5 modified Math_Float1 value from -250 to -250 | [11 empty] | 2020-02-11 13:30 | N/A
2020-02-11 13:30 | N/A | Operator sl5 modified Math_Float2 value from -196 to -195 | [11 empty] | 2020-02-11 13:30 | N/A
2020-02-11 13:30 | N/A | Operator sl5 modified Math_Float3 value from 3 to 3 | [11 empty] | 2020-02-11 13:30 | N/A
2020-02-11 13:30 | N/A | Operator sl5 modified Math_Float4 value from 4 to 4 | [11 empty] | 2020-02-11 13:30 | N/A
2020-02-11 13:30 | N/A | Operator sl5 modified Math_Float5 value from 5 to 5 | [11 empty] | 2020-02-11 13:30 | N/A
2020-02-11 13:30 | N/A | Operator sl5 modified Math_Bool1 value from 1 to 1 | [11 empty] | 2020-02-11 13:30 | N/A
2020-02-11 13:30 | N/A | Operator sl5 modified Math_Bool2 value from 1 to 1 | [11 empty] | 2020-02-11 13:30 | N/A
2020-02-11 13:30 | N/A | Operator sl5 modified Math_Float1 value from -250 to -250 | [11 empty] | 2020-02-11 13:30 | N/A
2020-02-11 13:30 | N/A | Operator sl5 modified Math_Float2 value from -195 to -194 | [11 empty] | 2020-02-11 13:30 | N/A
2020-02-11 13:30 | N/A | Operator sl5 modified Math_Float3 value from 3 to 3 | [11 empty] | 2020-02-11 13:30 | N/A
2020-02-11 13:30 | N/A | Operator sl5 modified Math_Float4 value from 4 to 4 | [11 empty] | 2020-02-11 13:30 | N/A
2020-02-11 13:30 | N/A | Operator sl5 modified Math_Float5 value from 5 to 5 | [11 empty] | 2020-02-11 13:30 | N/A
2020-02-11 13:30 | N/A | LOG COMMENT | [11 empty] | 2020-02-11 13:30 | N/A
2020-02-11 13:30 | N/A | Operator sl5 modified Math_Bool1 value from 1 to 1 | [11 empty] | 2020-02-11 13:30 | N/A
2020-02-11 13:30 | N/A | Operator sl5 modified Math_Bool2 value from 1 to 1 | [11 empty] | 2020-02-11 13:30 | N/A
2020-02-11 13:30 | N/A | Operator sl5 modified Math_Float1 value from -250 to 1.123 | [11 empty] | 2020-02-11 13:30 | N/A
2020-02-11 13:30 | N/A | Operator sl5 modified Math_Float2 value from -194 to 8 | [11 empty] | 2020-02-11 13:30 | N/A
2020-02-11 13:30 | N/A | Operator sl5 modified Math_Float3 value from 3 to 88 | [11 empty] | 2020-02-11 13:30 | N/A
2020-02-11 13:30 | N/A | Operator sl5 modified Math_Float4 value from 4 to 100 | [11 empty] | 2020-02-11 13:30 | N/A
2020-02-11 13:30 | N/A | Operator sl5 modified Math_Float5 value from 5 to 111 | [11 empty] | 2020-02-11 13:30 | N/A
2020-02-11 13:30 | N/A | Operator sl5 modified Math_Bool1 value from 1 to 1 | [11 empty] | 2020-02-11 13:30 | N/A
2020-02-11 13:30 | N/A | Operator sl5 modified Math_Bool2 value from 1 to 1 | [11 empty] | 2020-02-11 13:30 | N/A
2020-02-11 13:31 | N/A | The Real-Time Display page has been loaded on RTD Driver 2 | [11 empty] | 2020-02-11 13:31 | N/A
2020-02-11 13:31 | N/A | The Real-Time Display page has been loaded on RTD Driver 1 | [11 empty] | 2020-02-11 13:31 | N/A
2020-02-11 13:31 | N/A | The Real-Time Display page has been loaded on RTD Driver 2 | [11 empty] | 2020-02-11 13:31 | N/A
2020-02-11 13:31 | N/A | The Real-Time Display page has been loaded on RTD Driver 1 | [11 empty] | 2020-02-11 13:31 | N/A
2020-02-11 13:31 | N/A | Operator sl5 modified Math_Float1 value from 1.12300002574921 to 10 | [11 empty] | 2020-02-11 13:31 | N/A
2020-02-11 13:31 | N/A | Operator sl5 modified Math_Float2 value from 8 to 20 | [11 empty] | 2020-02-11 13:31 | N/A
2020-02-11 13:31 | N/A | Operator sl5 modified Math_Float3 value from 88 to 30 | [11 empty] | 2020-02-11 13:31 | N/A
2020-02-11 13:31 | N/A | Operator sl5 modified Math_Float4 value from 100 to 40 | [11 empty] | 2020-02-11 13:31 | N/A
2020-02-11 13:31 | N/A | Operator sl5 modified Math_Float5 value from 111 to 50 | [11 empty] | 2020-02-11 13:31 | N/A
2020-02-11 13:31 | N/A | Operator sl5 modified Math_Bool1 value from 1 to 1 | [11 empty] | 2020-02-11 13:31 | N/A
2020-02-11 13:31 | N/A | Operator sl5 modified Math_Bool2 value from 1 to 1 | [11 empty] | 2020-02-11 13:31 | N/A
2020-02-11 13:31 | N/A | Operator sl5 modified Math_Float1 value from 10 to 10 | [11 empty] | 2020-02-11 13:31 | N/A
2020-02-11 13:31 | N/A | Operator sl5 modified Math_Float2 value from 20 to 120 | [11 empty] | 2020-02-11 13:31 | N/A
2020-02-11 13:31 | N/A | Operator sl5 modified Math_Float3 value from 30 to 130 | [11 empty] | 2020-02-11 13:31 | N/A
2020-02-11 13:31 | N/A | Operator sl5 modified Math_Float4 value from 40 to 140 | [11 empty] | 2020-02-11 13:31 | N/A
2020-02-11 13:31 | N/A | Operator sl5 modified Math_Float5 value from 50 to 150 | [11 empty] | 2020-02-11 13:31 | N/A
2020-02-11 13:31 | N/A | Operator sl5 modified Math_Bool1 value from 1 to 1 | [11 empty] | 2020-02-11 13:31 | N/A
2020-02-11 13:31 | N/A | Operator sl5 modified Math_Bool2 value from 1 to 1 | [11 empty] | 2020-02-11 13:31 | N/A
2020-02-11 13:31 | N/A | Operator sl5 modified Math_Float1 value from 10 to 1.123 | [11 empty] | 2020-02-11 13:31 | N/A
2020-02-11 13:31 | N/A | Operator sl5 modified Math_Float2 value from 120 to 8 | [11 empty] | 2020-02-11 13:31 | N/A
2020-02-11 13:31 | N/A | Operator sl5 modified Math_Float3 value from 130 to 88 | [11 empty] | 2020-02-11 13:31 | N/A
2020-02-11 13:31 | N/A | Operator sl5 modified Math_Float4 value from 140 to 100 | [11 empty] | 2020-02-11 13:31 | N/A
2020-02-11 13:31 | N/A | Operator sl5 modified Math_Float5 value from 150 to 111 | [11 empty] | 2020-02-11 13:31 | N/A
2020-02-11 13:31 | N/A | Operator sl5 modified Math_Bool1 value from 1 to 1 | [11 empty] | 2020-02-11 13:31 | N/A
2020-02-11 13:31 | N/A | Operator sl5 modified Math_Bool2 value from 1 to 1 | [11 empty] | 2020-02-11 13:31 | N/A
2020-02-11 13:31 | N/A | The Real-Time Display page has been loaded on RTD Driver 2 | [11 empty] | 2020-02-11 13:31 | N/A
2020-02-11 13:32 | N/A | The Real-Time Display page has been loaded on RTD Driver 1 | [11 empty] | 2020-02-11 13:32 | N/A
2020-02-11 13:32 | N/A | The Real-Time Display page has been loaded on RTD Driver 2 | [11 empty] | 2020-02-11 13:32 | N/A
2020-02-11 13:32 | N/A | The Real-Time Display page has been loaded on RTD Driver 1 | [11 empty] | 2020-02-11 13:32 | N/A
2020-02-11 13:32 | N/A | The Real-Time Display page has been loaded on RTD Driver 2 | [11 empty] | 2020-02-11 13:32 | N/A
2020-02-11 13:32 | N/A | The Real-Time Display page has been loaded on RTD Driver 1 | [11 empty] | 2020-02-11 13:32 | N/A
2020-02-11 13:33 | N/A | The Real-Time Display page has been loaded on RTD Driver 2 | [11 empty] | 2020-02-11 13:33 | N/A
2020-02-11 13:33 | N/A | Operator sl5 modified Sim_Compressor_Selector value from 0 to 0 | [11 empty] | 2020-02-11 13:33 | N/A
2020-02-11 13:33 | N/A | Operator sl5 modified Sim_Compressor_Response_Selector value from 1 to 2 | [11 empty] | 2020-02-11 13:33 | N/A
2020-02-11 13:33 | N/A | Operator sl5 modified Sim_Compressor_PR value from 8 to 0 | [11 empty] | 2020-02-11 13:33 | N/A
2020-02-11 13:33 | N/A | Operator sl5 modified Sim_Compressor_W value from 20.6000003814697 to 0 | [11 empty] | 2020-02-11 13:33 | N/A
2020-02-11 13:33 | N/A | Operator sl5 modified Sim_Compressor_PR value from 0 to 0.9 | [11 empty] | 2020-02-11 13:33 | N/A
2020-02-11 13:33 | N/A | Operator sl5 modified Sim_Compressor_W value from 0 to 4 | [11 empty] | 2020-02-11 13:33 | N/A
2020-02-11 13:33 | N/A | Operator sl5 modified Sim_Compressor_PR value from 0.899999976158142 to 1 | [11 empty] | 2020-02-11 13:33 | N/A
2020-02-11 13:33 | N/A | Operator sl5 modified Sim_Compressor_W value from 4 to 5 | [11 empty] | 2020-02-11 13:33 | N/A
2020-02-11 13:33 | N/A | Operator sl5 modified Sim_Compressor_PR value from 1 to 1.5 | [11 empty] | 2020-02-11 13:33 | N/A
2020-02-11 13:33 | N/A | Operator sl5 modified Sim_Compressor_W value from 5 to 6 | [11 empty] | 2020-02-11 13:33 | N/A
2020-02-11 13:33 | N/A | Operator sl5 modified Sim_Compressor_PR value from 1.5 to 2.3 | [11 empty] | 2020-02-11 13:33 | N/A
2020-02-11 13:33 | N/A | Operator sl5 modified Sim_Compressor_W value from 6 to 10 | [11 empty] | 2020-02-11 13:33 | N/A
2020-02-11 13:33 | N/A | Operator sl5 modified Sim_Compressor_PR value from 2.29999995231628 to 6.5 | [11 empty] | 2020-02-11 13:33 | N/A
2020-02-11 13:33 | N/A | Operator sl5 modified Sim_Compressor_W value from 10 to 18 | [11 empty] | 2020-02-11 13:33 | N/A
2020-02-11 13:33 | N/A | Operator sl5 modified Sim_Compressor_PR value from 6.5 to 6 | [11 empty] | 2020-02-11 13:33 | N/A
2020-02-11 13:33 | N/A | Operator sl5 modified Sim_Compressor_W value from 18 to 18 | [11 empty] | 2020-02-11 13:33 | N/A
2020-02-11 13:33 | N/A | Operator sl5 modified Sim_Compressor_Response_Selector value from 2 to 1 | [11 empty] | 2020-02-11 13:33 | N/A
2020-02-11 13:33 | N/A | Operator sl5 modified Sim_Compressor_PR value from 6 to 7 | [11 empty] | 2020-02-11 13:33 | N/A
2020-02-11 13:33 | N/A | Operator sl5 modified Sim_Compressor_W value from 18 to 20 | [11 empty] | 2020-02-11 13:33 | N/A
2020-02-11 13:34 | N/A | The Real-Time Display page has been loaded on RTD Driver 1 | [11 empty] | 2020-02-11 13:34 | N/A
2020-02-11 13:34 | N/A | The Real-Time Display page has been loaded on RTD Driver 2 | [11 empty] | 2020-02-11 13:34 | N/A
2020-02-11 13:34 | N/A | Operator sl5 modified Sim_Compressor_Selector value from 0 to 0 | [11 empty] | 2020-02-11 13:34 | N/A
2020-02-11 13:34 | N/A | Operator sl5 modified Sim_Compressor_Response_Selector value from 1 to 2 | [11 empty] | 2020-02-11 13:34 | N/A
2020-02-11 13:34 | N/A | Operator sl5 modified Sim_Compressor_PR value from 7 to 0 | [11 empty] | 2020-02-11 13:34 | N/A
2020-02-11 13:34 | N/A | Operator sl5 modified Sim_Compressor_W value from 20 to 0 | [11 empty] | 2020-02-11 13:34 | N/A
2020-02-11 13:34 | N/A | Operator sl5 modified Sim_Compressor_PR value from 0 to 1.3 | [11 empty] | 2020-02-11 13:34 | N/A
2020-02-11 13:34 | N/A | Operator sl5 modified Sim_Compressor_W value from 0 to 6 | [11 empty] | 2020-02-11 13:34 | N/A
2020-02-11 13:34 | Speed_50 | Steady-state measurement completed |  |  |  | 0 | 0 | 1 | 0.9912 | 0.14038 | 3.0741 | 15 | 1.123 | 2020-02-11 13:34 | Speed_50 | 0 | 1 | 35.2207 | 2.5295 | 47.1607 | 0.2701 | -0.025713 | 8.95 | -6.877 | 9.123 | 15.35 | 460
2020-02-11 13:34 | N/A | Operator sl5 modified Sim_Compressor_PR value from 1.29999995231628 to 1.5 | [11 empty] | 2020-02-11 13:34 | N/A
2020-02-11 13:34 | N/A | Operator sl5 modified Sim_Compressor_W value from 6 to 5.8 | [11 empty] | 2020-02-11 13:34 | N/A
2020-02-11 13:34 | Speed_50 | Steady-state measurement completed |  |  |  | 1 | 0 | 2 | -0.96261 | 0.14038 | 3.0741 | 15 | 1.123 | 2020-02-11 13:34 | Speed_50 | 0 | 1 | 35.2207 | 2.5295 | -11.3842 | -0.081366 | 0.14631 | -5 | -6.877 | 9.123 | 23.45 | 460
2020-02-11 13:34 | N/A | Operator sl5 modified Sim_Compressor_PR value from 1.5 to 1.6 | [11 empty] | 2020-02-11 13:34 | N/A
2020-02-11 13:34 | N/A | Operator sl5 modified Sim_Compressor_W value from 5.80000019073486 to 5 | [11 empty] | 2020-02-11 13:34 | N/A
2020-02-11 13:34 | Speed_50 | Steady-state measurement completed |  |  |  | 0 | 0 | 3 | 0.91474 | 0.14038 | 3.0741 | 15 | 1.123 | 2020-02-11 13:34 | Speed_50 | 0 | 1 | 35.2207 | 2.5295 | -46.8755 | 0.35464 | -0.2264 | -3.2 | -6.877 | 9.123 | 30.833 | 460
2020-02-11 13:34 | N/A | Operator sl5 modified Sim_Compressor_PR value from 1.60000002384186 to 1.6 | [11 empty] | 2020-02-11 13:34 | N/A
2020-02-11 13:34 | N/A | Operator sl5 modified Sim_Compressor_W value from 5 to 7.7 | [11 empty] | 2020-02-11 13:34 | N/A
2020-02-11 13:34 | Speed_60 | Steady-state measurement completed |  |  |  | 1 | 0 | 3 | -0.84857 | 0.14038 | 3.0741 | 15 | 1.123 | 2020-02-11 13:34 | Speed_60 | 0 | 1 | 35.2207 | 2.5295 | -43.866 | -0.0021644 | 0.10171 | 10 | -6.877 | 9.123 | 27.755 | 460
2020-02-11 13:34 | N/A | Operator sl5 modified Sim_Compressor_PR value from 1.60000002384186 to 2 | [11 empty] | 2020-02-11 13:34 | N/A
2020-02-11 13:34 | N/A | Operator sl5 modified Sim_Compressor_W value from 7.69999980926514 to 7 | [11 empty] | 2020-02-11 13:34 | N/A
2020-02-11 13:34 | Speed_60 | Steady-state measurement completed |  |  |  | 0 | 0 | 4 | 0.76541 | 0.14038 | 3.0741 | 15 | 1.123 | 2020-02-11 13:34 | Speed_60 | 0 | 1 | 35.2207 | 2.5295 | -40.8765 | 0.47892 | 0.043925 | 7.75 | -6.877 | 9.123 | 14.572 | 460
2020-02-11 13:34 | N/A | Operator sl5 modified Sim_Compressor_PR value from 2 to 2.2 | [11 empty] | 2020-02-11 13:34 | N/A
2020-02-11 13:34 | N/A | Operator sl5 modified Sim_Compressor_W value from 7 to 6.4 | [11 empty] | 2020-02-11 13:34 | N/A
2020-02-11 13:34 | Speed_60 | Steady-state measurement completed |  |  |  | 1 | 0 | 5 | -0.66694 | 0.14038 | 3.0741 | 15 | 1.123 | 2020-02-11 13:34 | Speed_60 | 0 | 1 | 35.2207 | 2.5295 | -37.867 | -0.46476 | -0.16971 | -5 | -6.877 | 9.123 | 16.25 | 460
2020-02-11 13:34 | N/A | Operator sl5 modified Sim_Compressor_PR value from 2.20000004768372 to 2.3 | [11 empty] | 2020-02-11 13:34 | N/A
2020-02-11 13:34 | N/A | Operator sl5 modified Sim_Compressor_W value from 6.40000009536743 to 10.6 | [11 empty] | 2020-02-11 13:34 | N/A
2020-02-11 13:34 | Speed_70 | Steady-state measurement completed |  |  |  | 0 | 0 | 6 | 0.55511 | 0.14038 | 3.0741 | 15 | 1.123 | 2020-02-11 13:34 | Speed_70 | 0 | 1 | 35.2207 | 2.5295 | -34.8975 | -0.45372 | 0.32881 | -2 | -6.877 | 9.123 | 24.25 | 460
2020-02-11 13:34 | N/A | Operator sl5 modified Sim_Compressor_PR value from 2.29999995231628 to 2.7 | [11 empty] | 2020-02-11 13:34 | N/A
2020-02-11 13:34 | N/A | Operator sl5 modified Sim_Compressor_W value from 10.6000003814697 to 9.5 | [11 empty] | 2020-02-11 13:34 | N/A
2020-02-11 13:34 | Speed_70 | Steady-state measurement completed |  |  |  | 1 | 0 | 6 | -0.43218 | 0.14038 | 3.0741 | 15 | 1.123 | 2020-02-11 13:34 | Speed_70 | 0 | 1 | 35.2207 | 2.5295 | -31.878 | 0.29883 | -0.43603 | 10 | -6.877 | 9.123 | 31.325 | 460
2020-02-11 13:34 | N/A | Operator sl5 modified Sim_Compressor_PR value from 2.70000004768372 to 3 | [11 empty] | 2020-02-11 13:34 | N/A
2020-02-11 13:34 | N/A | Operator sl5 modified Sim_Compressor_W value from 9.5 to 8.2 | [11 empty] | 2020-02-11 13:34 | N/A
2020-02-11 13:35 | Speed_70 | Steady-state measurement completed |  |  |  | 0 | 0 | 7 | 0.30059 | 0.14038 | 3.0741 | 15 | 1.123 | 2020-02-11 13:35 | Speed_70 | 0 | 1 | 35.2207 | 2.5295 | -28.8779 | -0.035424 | 0.55213 | 6.85 | -6.877 | 9.123 | 26.243 | 460
2020-02-11 13:35 | N/A | Operator sl5 modified Sim_Compressor_PR value from 3 to 2.8 | [11 empty] | 2020-02-11 13:35 | N/A
2020-02-11 13:35 | N/A | Operator sl5 modified Sim_Compressor_W value from 8.19999980926514 to 12.8 | [11 empty] | 2020-02-11 13:35 | N/A
2020-02-11 13:35 | Speed_75 | Steady-state measurement completed |  |  |  | 1 | 0 | 8 | 0.30059 | 0.14038 | 3.0741 | 15 | 1.123 | 2020-02-11 13:35 | Speed_75 | 0 | 1 | 35.2207 | 2.5295 | -25.8879 | -0.37701 | -0.66414 | -5 | -6.877 | 9.123 | 13.897 | 460
2020-02-11 13:35 | N/A | Operator sl5 modified Sim_Compressor_PR value from 2.79999995231628 to 4 | [11 empty] | 2020-02-11 13:35 | N/A
2020-02-11 13:35 | N/A | Operator sl5 modified Sim_Compressor_W value from 12.8000001907349 to 12 | [11 empty] | 2020-02-11 13:35 | N/A
2020-02-11 13:35 | Speed_75 | Steady-state measurement completed |  |  |  | 0 | 0 | 9 | -0.43218 | 0.14038 | 3.0741 | 15 | 1.123 | 2020-02-11 13:35 | Speed_75 | 0 | 1 | 35.2207 | 2.5295 | -22.8778 | -0.073405 | 0.7491 | -1.4 | -6.877 | 9.123 | 17.15 | 460
2020-02-11 13:35 | N/A | Operator sl5 modified Sim_Compressor_PR value from 4 to 4.2 | [11 empty] | 2020-02-11 13:35 | N/A
2020-02-11 13:35 | N/A | Operator sl5 modified Sim_Compressor_W value from 12 to 10.5 | [11 empty] | 2020-02-11 13:35 | N/A
2020-02-11 13:35 | Speed_75 | Steady-state measurement completed |  |  |  | 1 | 0 | 9 | 0.55511 | 0.14038 | 3.0741 | 15 | 1.123 | 2020-02-11 13:35 | Speed_75 | 0 | 1 | 35.2207 | 2.5295 | -19.8977 | 0.33241 | -0.83561 | 10 | -6.877 | 9.123 | 25.05 | 460
2020-02-11 13:35 | N/A | Operator sl5 modified Sim_Compressor_PR value from 4.19999980926514 to 3.2 | [11 empty] | 2020-02-11 13:35 | N/A
2020-02-11 13:35 | N/A | Operator sl5 modified Sim_Compressor_W value from 10.5 to 14.3 | [11 empty] | 2020-02-11 13:35 | N/A
2020-02-11 13:35 | Speed_80 | Steady-state measurement completed |  |  |  | 0 | 0 | 10 | -0.66694 | 0.14038 | 3.0741 | 15 | 1.123 | 2020-02-11 13:35 | Speed_80 | 0 | 1 | 35.2207 | 2.5295 | -16.8827 | 0.3149 | 0.88826 | 5.8 | -6.877 | 9.123 | 31.649 | 460
2020-02-11 13:35 | N/A | Operator sl5 modified Sim_Compressor_PR value from 3.20000004768372 to 4.3 | [11 empty] | 2020-02-11 13:35 | N/A
2020-02-11 13:35 | N/A | Operator sl5 modified Sim_Compressor_W value from 14.3000001907349 to 13.5 | [11 empty] | 2020-02-11 13:35 | N/A
2020-02-11 13:35 | Speed_80 | Steady-state measurement completed |  |  |  | 1 | 0 | 11 | 0.76541 | 0.14038 | 3.0741 | 15 | 1.123 | 2020-02-11 13:35 | Speed_80 | 0 | 1 | 35.2207 | 2.5295 | -13.8876 | 0.047888 | -0.93147 | -5 | -6.877 | 9.123 | 24.5 | 460
2020-02-11 13:35 | N/A | Operator sl5 modified Sim_Compressor_PR value from 4.30000019073486 to 4.5 | [11 empty] | 2020-02-11 13:35 | N/A
2020-02-11 13:35 | N/A | Operator sl5 modified Sim_Compressor_W value from 13.5 to 11.5 | [11 empty] | 2020-02-11 13:35 | N/A
2020-02-11 13:35 | Speed_80 | Steady-state measurement completed |  |  |  | 0 | 0 | 12 | -0.84857 | 0.14038 | 3.0741 | 15 | 1.123 | 2020-02-11 13:35 | Speed_80 | 0 | 1 | 35.2207 | 2.5295 | -10.8775 | -0.34488 | 0.95326 | -0.5 | -6.877 | 9.123 | 13.54 | 460
2020-02-11 13:35 | N/A | Operator sl5 modified Sim_Compressor_PR value from 4.5 to 3.5 | [11 empty] | 2020-02-11 13:35 | N/A
2020-02-11 13:35 | N/A | Operator sl5 modified Sim_Compressor_W value from 11.5 to 16 | [11 empty] | 2020-02-11 13:35 | N/A
2020-02-11 13:35 | Speed_85 | Steady-state measurement completed |  |  |  | 1 | 0 | 12 | 0.91474 | 0.14038 | 3.0741 | 15 | 1.123 | 2020-02-11 13:35 | Speed_85 | 0 | 1 | 35.2207 | 2.5295 | -7.9425 | 0.10308 | -0.95419 | 10 | -6.877 | 9.123 | 18.65 | 460
2020-02-11 13:35 | N/A | Operator sl5 modified Sim_Compressor_PR value from 3.5 to 4.6 | [11 empty] | 2020-02-11 13:35 | N/A
2020-02-11 13:35 | N/A | Operator sl5 modified Sim_Compressor_W value from 16 to 15 | [11 empty] | 2020-02-11 13:35 | N/A
2020-02-11 13:35 | Speed_85 | Steady-state measurement completed |  |  |  | 0 | 0 | 13 | -0.96261 | 0.14038 | 3.0741 | 15 | 1.123 | 2020-02-11 13:35 | Speed_85 | 0 | 1 | 35.2207 | 2.5295 | -4.8674 | -0.20389 | 0.94583 | 5.2 | -6.877 | 9.123 | 25.55 | 460
2020-02-11 13:35 | N/A | Operator sl5 modified Sim_Compressor_PR value from 4.59999990463257 to 5.5 | [11 empty] | 2020-02-11 13:35 | N/A
2020-02-11 13:35 | N/A | Operator sl5 modified Sim_Compressor_W value from 15 to 13.5 | [11 empty] | 2020-02-11 13:35 | N/A
2020-02-11 13:35 | Speed_85 | Steady-state measurement completed |  |  |  | 1 | 0 | 14 | 0.9912 | 0.14038 | 3.0741 | 15 | 1.123 | 2020-02-11 13:35 | Speed_85 | 0 | 1 | 35.2207 | 2.5295 | -1.8574 | -0.46315 | -0.91699 | -5 | -6.877 | 9.123 | 31.724 | 460
2020-02-11 13:35 | N/A | Operator sl5 modified Sim_Compressor_PR value from 5.5 to 4 | [11 empty] | 2020-02-11 13:35 | N/A
2020-02-11 13:35 | N/A | Operator sl5 modified Sim_Compressor_W value from 13.5 to 17.5 | [11 empty] | 2020-02-11 13:35 | N/A
2020-02-11 13:35 | Speed_90 | Steady-state measurement completed |  |  |  | 0 | 0 | 0 | -0.99996 | 0.14038 | 3.0741 | 15 | 1.123 | 2020-02-11 13:35 | Speed_90 | 0 | 1 | 35.2207 | 2.5295 | 1.1326 | -0.48329 | 0.86416 | 0.25 | -6.877 | 9.123 | 23.3 | 460
2020-02-11 13:35 | N/A | Operator sl5 modified Sim_Compressor_PR value from 4 to 5 | [11 empty] | 2020-02-11 13:35 | N/A
2020-02-11 13:35 | N/A | Operator sl5 modified Sim_Compressor_W value from 17.5 to 17 | [11 empty] | 2020-02-11 13:35 | N/A
2020-02-11 13:35 | Speed_90 | Steady-state measurement completed |  |  |  | 1 | 1 | 0 | 0.9887 | 0.14038 | 3.0741 | 15 | 1.123 | 2020-02-11 13:35 | Speed_90 | 0 | 1 | 35.2207 | 2.5295 | 4.0326 | 0.33594 | -0.73965 | 10 | -6.877 | 9.123 | 13.285 | 460
2020-02-11 13:35 | N/A | Operator sl5 modified Sim_Compressor_PR value from 5 to 6.3 | [11 empty] | 2020-02-11 13:35 | N/A
2020-02-11 13:35 | N/A | Operator sl5 modified Sim_Compressor_W value from 17 to 16.4 | [11 empty] | 2020-02-11 13:35 | N/A
2020-02-11 13:35 | Speed_90 | Steady-state measurement completed |  |  |  | 0 | 0 | 1 | -0.95766 | 0.14038 | 3.0741 | 15 | 1.123 | 2020-02-11 13:35 | Speed_90 | 0 | 1 | 35.2207 | 2.5295 | 7.1527 | -0.39973 | 0.72635 | 4.6 | -6.877 | 9.123 | 18.45 | 460
2020-02-11 13:35 | N/A | Operator sl5 modified Sim_Compressor_PR value from 6.30000019073486 to 4.5 | [11 empty] | 2020-02-11 13:35 | N/A
2020-02-11 13:35 | N/A | Operator sl5 modified Sim_Compressor_W value from 16.3999996185303 to 18.8 | [11 empty] | 2020-02-11 13:35 | N/A
2020-02-11 13:35 | Speed_95 | Steady-state measurement completed |  |  |  | 1 | 0 | 2 | 0.90745 | 0.14038 | 3.0741 | 15 | 1.123 | 2020-02-11 13:35 | Speed_95 | 0 | 1 | 35.2207 | 2.5295 | 10.1328 | -0.49023 | -0.61622 | -5 | -6.877 | 9.123 | 26.35 | 460
2020-02-11 13:35 | N/A | Operator sl5 modified Sim_Compressor_PR value from 4.5 to 5.5 | [11 empty] | 2020-02-11 13:35 | N/A
2020-02-11 13:35 | N/A | Operator sl5 modified Sim_Compressor_W value from 18.7999992370605 to 18.6 | [11 empty] | 2020-02-11 13:35 | N/A
2020-02-11 13:35 | Speed_95 | Steady-state measurement completed |  |  |  | 0 | 0 | 3 | -0.83907 | 0.14038 | 3.0741 | 15 | 1.123 | 2020-02-11 13:35 | Speed_95 | 0 | 1 | 35.2207 | 2.5295 | 13.1328 | -0.21988 | 0.50644 | 1.15 | -6.877 | 9.123 | 31.67 | 460
2020-02-11 13:35 | N/A | Operator sl5 modified Sim_Compressor_PR value from 5.5 to 7.3 | [11 empty] | 2020-02-11 13:35 | N/A
2020-02-11 13:35 | N/A | Operator sl5 modified Sim_Compressor_W value from 18.6000003814697 to 18.3 | [11 empty] | 2020-02-11 13:35 | N/A
2020-02-11 13:35 | Speed_95 | Steady-state measurement completed |  |  |  | 1 | 0 | 3 | 0.7539 | 0.14038 | 3.0741 | 15 | 1.123 | 2020-02-11 13:35 | Speed_95 | 0 | 1 | 35.2207 | 2.5295 | 16.1429 | 0.086816 | -0.39529 | 10 | -6.877 | 9.123 | 21.9 | 460
2020-02-11 13:35 | N/A | Operator sl5 modified Sim_Compressor_PR value from 7.30000019073486 to 5 | [11 empty] | 2020-02-11 13:35 | N/A
2020-02-11 13:35 | N/A | Operator sl5 modified Sim_Compressor_W value from 18.2999992370605 to 20.2 | [11 empty] | 2020-02-11 13:35 | N/A
2020-02-11 13:35 | Speed_100 | Steady-state measurement completed |  |  |  | 0 | 0 | 4 | -0.65364 | 0.14038 | 3.0741 | 15 | 1.123 | 2020-02-11 13:35 | Speed_100 | 0 | 1 | 35.2207 | 2.5295 | 19.153 | 0.19107 | 0.27731 | 3.7 | -6.877 | 9.123 | 13.267 | 460
2020-02-11 13:35 | N/A | Operator sl5 modified Sim_Compressor_PR value from 5 to 6 | [11 empty] | 2020-02-11 13:35 | N/A
2020-02-11 13:35 | N/A | Operator sl5 modified Sim_Compressor_W value from 20.2000007629395 to 20 | [11 empty] | 2020-02-11 13:35 | N/A
2020-02-11 13:35 | Speed_100 | Steady-state measurement completed |  |  |  | 1 | 0 | 5 | 0.5403 | 0.14038 | 3.0741 | 15 | 1.123 | 2020-02-11 13:35 | Speed_100 | 0 | 1 | 35.2207 | 2.5295 | 22.163 | -0.35711 | -0.15454 | -5 | -6.877 | 9.123 | 19.15 | 460
2020-02-11 13:35 | N/A | Operator sl5 modified Sim_Compressor_PR value from 6 to 7.5 | [11 empty] | 2020-02-11 13:35 | N/A
2020-02-11 13:35 | N/A | Operator sl5 modified Sim_Compressor_W value from 20 to 19.9 | [11 empty] | 2020-02-11 13:35 | N/A
2020-02-11 13:35 | Speed_100 | Steady-state measurement completed |  |  |  | 0 | 0 | 6 | -0.41615 | 0.14038 | 3.0741 | 15 | 1.123 | 2020-02-11 13:35 | Speed_100 | 0 | 1 | 35.2207 | 2.5295 | 25.1431 | -0.24802 | 0.00033993 | 1.9 | -6.877 | 9.123 | 27.05 | 460
2020-02-11 13:35 | N/A | Operator sl5 modified Sim_Compressor_PR value from 7.5 to 5.4 | [11 empty] | 2020-02-11 13:35 | N/A
2020-02-11 13:35 | N/A | Operator sl5 modified Sim_Compressor_W value from 19.8999996185303 to 21 | [11 empty] | 2020-02-11 13:35 | N/A
2020-02-11 13:35 | Speed_105 | Steady-state measurement completed |  |  |  | 1 | 0 | 6 | 0.28366 | 0.14038 | 3.0741 | 15 | 1.123 | 2020-02-11 13:35 | Speed_105 | 0 | 1 | 35.2207 | 2.5295 | 28.0632 | -0.39316 | 0.21035 | 10 | -6.877 | 9.123 | 31.04 | 460
2020-02-11 13:35 | N/A | Operator sl5 modified Sim_Compressor_PR value from 5.40000009536743 to 6.5 | [11 empty] | 2020-02-11 13:35 | N/A
2020-02-11 13:35 | N/A | Operator sl5 modified Sim_Compressor_W value from 21 to 20.9 | [11 empty] | 2020-02-11 13:35 | N/A
2020-02-11 13:36 | Speed_105 | Steady-state measurement completed |  |  |  | 0 | 0 | 7 | -0.1455 | 0.14038 | 3.0741 | 15 | 1.123 | 2020-02-11 13:36 | Speed_105 | 0 | 1 | 35.2207 | 2.5295 | 31.1332 | 0.31964 | -0.27666 | 2.5 | -6.877 | 9.123 | 20.1 | 460
2020-02-11 13:36 | N/A | Operator sl5 modified Sim_Compressor_PR value from 6.5 to 8 | [11 empty] | 2020-02-11 13:36 | N/A
2020-02-11 13:36 | N/A | Operator sl5 modified Sim_Compressor_W value from 20.8999996185303 to 20.6 | [11 empty] | 2020-02-11 13:36 | N/A
2020-02-11 13:36 | Speed_105 | Steady-state measurement completed |  |  |  | 1 | 0 | 8 | 0.0044257 | 0.14038 | 3.0741 | 15 | 1.123 | 2020-02-11 13:36 | Speed_105 | 0 | 1 | 35.2207 | 2.5295 | 34.1429 | -0.3568 | 0.39503 | -5 | -6.877 | 9.123 | 13.375 | 460
2020-02-11 13:36 | N/A | The Real-Time Display page has been loaded on RTD Driver 1 | [11 empty] | 2020-02-11 13:36 | N/A
2020-02-11 13:36 | N/A | The Real-Time Display page has been loaded on RTD Driver 2 | [11 empty] | 2020-02-11 13:36 | N/A
2020-02-11 13:36 | N/A | Operator sl5 modified Demo_JetEngine_Flight_Selector value from 1 to 1 | [11 empty] | 2020-02-11 13:36 | N/A
2020-02-11 13:36 | N/A | Operator sl5 modified Demo_JetEngine_Flight_Selector value from 1 to 3 | [11 empty] | 2020-02-11 13:36 | N/A
2020-02-11 13:36 | N/A | Operator sl5 modified Demo_JetEngine_Flight_Selector value from 3 to 6 | [11 empty] | 2020-02-11 13:36 | N/A
2020-02-11 13:36 | N/A | The Real-Time Display page has been loaded on RTD Driver 1 | [11 empty] | 2020-02-11 13:36 | N/A
2020-02-11 13:36 | N/A | Operator sl5 modified Demo_JetEngine_Flight_Selector value from 6 to 1 | [11 empty] | 2020-02-11 13:36 | N/A
2020-02-11 13:37 | N/A | The Real-Time Display page has been loaded on RTD Driver 2 | [11 empty] | 2020-02-11 13:37 | N/A
2020-02-11 13:37 | N/A | The Real-Time Display page has been loaded on RTD Driver 1 | [11 empty] | 2020-02-11 13:37 | N/A
2020-02-11 13:37 | N/A | The Real-Time Display page has been loaded on RTD Driver 2 | [11 empty] | 2020-02-11 13:37 | N/A
2020-02-11 13:37 | N/A | The Real-Time Display page has been loaded on RTD Driver 1 | [11 empty] | 2020-02-11 13:37 | N/A
2020-02-11 13:37 | N/A | The Real-Time Display page has been loaded on RTD Driver 2 | [11 empty] | 2020-02-11 13:37 | N/A
2020-02-11 13:37 | N/A | The Real-Time Display page has been loaded on RTD Driver 1 | [11 empty] | 2020-02-11 13:37 | N/A
2020-02-11 13:38 | N/A | The Real-Time Display page has been loaded on RTD Driver 2 | [11 empty] | 2020-02-11 13:38 | N/A
2020-02-11 13:38 | N/A | The Real-Time Display page has been loaded on RTD Driver 1 | [11 empty] | 2020-02-11 13:38 | N/A
2020-02-11 13:38 | N/A | The Real-Time Display page has been loaded on RTD Driver 2 | [11 empty] | 2020-02-11 13:38 | N/A
2020-02-11 13:38 | N/A | The Real-Time Display page has been loaded on RTD Driver 1 | [11 empty] | 2020-02-11 13:38 | N/A
2020-02-11 13:38 | N/A | The Real-Time Display page has been loaded on RTD Driver 2 | [11 empty] | 2020-02-11 13:38 | N/A
2020-02-11 13:38 | N/A | The Real-Time Display page has been loaded on RTD Driver 1 | [11 empty] | 2020-02-11 13:38 | N/A
2020-02-11 13:39 | N/A | The Real-Time Display page has been loaded on RTD Driver 2 | [11 empty] | 2020-02-11 13:39 | N/A
2020-02-11 13:39 | N/A | The Real-Time Display page has been loaded on RTD Driver 1 | [11 empty] | 2020-02-11 13:39 | N/A
2020-02-11 13:39 | N/A | The Real-Time Display page has been loaded on RTD Driver 2 | [11 empty] | 2020-02-11 13:39 | N/A
2020-02-11 13:39 | Calculations cycle | Cycle Calculations completed | [11 empty] | 2020-02-11 13:39 | Calculations cycle
2020-02-11 13:39 | N/A | The Real-Time Display page has been loaded on RTD Driver 1 | [11 empty] | 2020-02-11 13:39 | N/A
2020-02-11 13:39 | N/A | The Real-Time Display page has been loaded on RTD Driver 2 | [11 empty] | 2020-02-11 13:39 | N/A
2020-02-11 13:39 | N/A | The Real-Time Display page has been loaded on RTD Driver 1 | [11 empty] | 2020-02-11 13:39 | N/A
2020-02-11 13:39 | N/A | The Real-Time Display page has been loaded on RTD Driver 2 | [11 empty] | 2020-02-11 13:39 | N/A
2020-02-11 13:39 | N/A | The Real-Time Display page has been loaded on RTD Driver 1 | [11 empty] | 2020-02-11 13:39 | N/A
2020-02-11 13:39 | N/A | The Real-Time Display page has been loaded on RTD Driver 2 | [11 empty] | 2020-02-11 13:39 | N/A
2020-02-11 13:40 | N/A | The Real-Time Display page has been loaded on RTD Driver 1 | [11 empty] | 2020-02-11 13:40 | N/A
2020-02-11 13:40 | N/A | Operator sl5 modified Math_Float1 value from 1.12300002574921 to 1 | [11 empty] | 2020-02-11 13:40 | N/A
2020-02-11 13:40 | N/A | Operator sl5 modified Math_Float2 value from 8 to 2 | [11 empty] | 2020-02-11 13:40 | N/A
2020-02-11 13:40 | N/A | Operator sl5 modified Math_Float3 value from 88 to 3 | [11 empty] | 2020-02-11 13:40 | N/A
2020-02-11 13:40 | N/A | Operator sl5 modified Math_Float4 value from 100 to 4 | [11 empty] | 2020-02-11 13:40 | N/A
2020-02-11 13:40 | N/A | Al_Bool1 DISC1 to DISC0 |  |  |  | 1 | 0 | 9 | -0.1079 | 0.34 | 2.7183 | 15 | -17.5201 | 2020-02-11 13:40 | N/A | 0 | 1 | 21 | 1 | -19.7327 | 0.052364 | -0.18648 | 2.65 | -4.2 | 6.2 | 21.885 | 460
2020-02-11 13:40 | N/A | Operator sl5 modified Math_Float5 value from 111 to 5 | [11 empty] | 2020-02-11 13:40 | N/A
2020-02-11 13:40 | N/A | Calculated An automated dummy fullset is started via channel Al_Bool1. | [11 empty] | 2020-02-11 13:40 | N/A
2020-02-11 13:40 | N/A | Operator sl5 modified Math_Bool1 value from 1 to 0 | [11 empty] | 2020-02-11 13:40 | N/A
2020-02-11 13:40 | N/A | Operator sl5 modified Math_Bool2 value from 1 to 0 | [11 empty] | 2020-02-11 13:40 | N/A
2020-02-11 13:40 | N/A | Operator sl5 modified Math_Float1 value from 1 to 1 | [11 empty] | 2020-02-11 13:40 | N/A
2020-02-11 13:40 | N/A | Operator sl5 modified Math_Float2 value from 2 to 10 | [11 empty] | 2020-02-11 13:40 | N/A
2020-02-11 13:40 | N/A | Operator sl5 modified Math_Float3 value from 3 to 100 | [11 empty] | 2020-02-11 13:40 | N/A
2020-02-11 13:40 | N/A | Operator sl5 modified Math_Float4 value from 4 to 1000 | [11 empty] | 2020-02-11 13:40 | N/A
2020-02-11 13:40 | N/A | Operator sl5 modified Math_Float5 value from 5 to 10000 | [11 empty] | 2020-02-11 13:40 | N/A
2020-02-11 13:40 | N/A | Operator sl5 modified Math_Bool1 value from 0 to 1 | [11 empty] | 2020-02-11 13:40 | N/A
2020-02-11 13:40 | N/A | Operator sl5 modified Math_Bool2 value from 0 to 1 | [11 empty] | 2020-02-11 13:40 | N/A
2020-02-11 13:40 | N/A | Operator sl5 modified Math_Float1 value from 1 to -86 | [11 empty] | 2020-02-11 13:40 | N/A
2020-02-11 13:40 | N/A | Operator sl5 modified Math_Float2 value from 10 to 21 | [11 empty] | 2020-02-11 13:40 | N/A
2020-02-11 13:40 | N/A | Operator sl5 modified Math_Float3 value from 100 to 3 | [11 empty] | 2020-02-11 13:40 | N/A
2020-02-11 13:40 | N/A | Operator sl5 modified Math_Float4 value from 1000 to 4 | [11 empty] | 2020-02-11 13:40 | N/A
2020-02-11 13:40 | N/A | Calculated An automated dummy fullset is started via channel Al_Bool1. | [11 empty] | 2020-02-11 13:40 | N/A
2020-02-11 13:40 | N/A | Operator sl5 modified Math_Float5 value from 10000 to 5 | [11 empty] | 2020-02-11 13:40 | N/A
2020-02-11 13:40 | N/A | Operator sl5 modified Math_Bool1 value from 1 to 0 | [11 empty] | 2020-02-11 13:40 | N/A
2020-02-11 13:40 | N/A | Operator sl5 modified Math_Bool2 value from 1 to 1 | [11 empty] | 2020-02-11 13:40 | N/A
2020-02-11 13:40 | N/A | Operator sl5 modified Math_Float1 value from -86 to -250 | [11 empty] | 2020-02-11 13:40 | N/A
2020-02-11 13:40 | N/A | Operator sl5 modified Math_Float2 value from 21 to 0 | [11 empty] | 2020-02-11 13:40 | N/A
2020-02-11 13:40 | N/A | Operator sl5 modified Math_Float3 value from 3 to 3 | [11 empty] | 2020-02-11 13:40 | N/A
2020-02-11 13:40 | N/A | Operator sl5 modified Math_Float4 value from 4 to 4 | [11 empty] | 2020-02-11 13:40 | N/A
2020-02-11 13:40 | N/A | Operator sl5 modified Math_Float5 value from 5 to 5 | [11 empty] | 2020-02-11 13:40 | N/A
2020-02-11 13:40 | N/A | Operator sl5 modified Math_Bool1 value from 0 to 1 | [11 empty] | 2020-02-11 13:40 | N/A
2020-02-11 13:40 | N/A | Operator sl5 modified Math_Bool2 value from 1 to 1 | [11 empty] | 2020-02-11 13:40 | N/A
2020-02-11 13:40 | N/A | Operator sl5 modified Math_Float1 value from -250 to -250 | [11 empty] | 2020-02-11 13:40 | N/A
2020-02-11 13:40 | N/A | Operator sl5 modified Math_Float2 value from 0 to -10 | [11 empty] | 2020-02-11 13:40 | N/A
2020-02-11 13:40 | N/A | Operator sl5 modified Math_Float3 value from 3 to 3 | [11 empty] | 2020-02-11 13:40 | N/A
2020-02-11 13:40 | N/A | Operator sl5 modified Math_Float4 value from 4 to 4 | [11 empty] | 2020-02-11 13:40 | N/A
2020-02-11 13:40 | N/A | Operator sl5 modified Math_Float5 value from 5 to 5 | [11 empty] | 2020-02-11 13:40 | N/A
2020-02-11 13:40 | N/A | Operator sl5 modified Math_Bool1 value from 1 to 1 | [11 empty] | 2020-02-11 13:40 | N/A
2020-02-11 13:40 | N/A | Operator sl5 modified Math_Bool2 value from 1 to 1 | [11 empty] | 2020-02-11 13:40 | N/A
2020-02-11 13:40 | N/A | Operator sl5 modified Math_Float1 value from -250 to -250 | [11 empty] | 2020-02-11 13:40 | N/A
2020-02-11 13:40 | N/A | Operator sl5 modified Math_Float2 value from -10 to -20 | [11 empty] | 2020-02-11 13:40 | N/A
2020-02-11 13:40 | N/A | Operator sl5 modified Math_Float3 value from 3 to 3 | [11 empty] | 2020-02-11 13:40 | N/A
2020-02-11 13:40 | N/A | Operator sl5 modified Math_Float4 value from 4 to 4 | [11 empty] | 2020-02-11 13:40 | N/A
2020-02-11 13:40 | N/A | Operator sl5 modified Math_Float5 value from 5 to 5 | [11 empty] | 2020-02-11 13:40 | N/A
2020-02-11 13:40 | N/A | Operator sl5 modified Math_Bool1 value from 1 to 1 | [11 empty] | 2020-02-11 13:40 | N/A
2020-02-11 13:40 | N/A | Operator sl5 modified Math_Bool2 value from 1 to 1 | [11 empty] | 2020-02-11 13:40 | N/A
2020-02-11 13:40 | N/A | Operator sl5 modified Math_Float1 value from -250 to -250 | [11 empty] | 2020-02-11 13:40 | N/A
2020-02-11 13:40 | N/A | Operator sl5 modified Math_Float2 value from -20 to -30 | [11 empty] | 2020-02-11 13:40 | N/A
2020-02-11 13:40 | N/A | Operator sl5 modified Math_Float3 value from 3 to 3 | [11 empty] | 2020-02-11 13:40 | N/A
2020-02-11 13:40 | N/A | Operator sl5 modified Math_Float4 value from 4 to 4 | [11 empty] | 2020-02-11 13:40 | N/A
2020-02-11 13:40 | N/A | Operator sl5 modified Math_Float5 value from 5 to 5 | [11 empty] | 2020-02-11 13:40 | N/A
2020-02-11 13:40 | N/A | Operator sl5 modified Math_Bool1 value from 1 to 1 | [11 empty] | 2020-02-11 13:40 | N/A
2020-02-11 13:40 | N/A | Operator sl5 modified Math_Bool2 value from 1 to 1 | [11 empty] | 2020-02-11 13:40 | N/A
2020-02-11 13:40 | N/A | Operator sl5 modified Math_Float1 value from -250 to -250 | [11 empty] | 2020-02-11 13:40 | N/A
2020-02-11 13:40 | N/A | Operator sl5 modified Math_Float2 value from -30 to -40 | [11 empty] | 2020-02-11 13:40 | N/A
2020-02-11 13:40 | N/A | Operator sl5 modified Math_Float3 value from 3 to 3 | [11 empty] | 2020-02-11 13:40 | N/A
2020-02-11 13:40 | N/A | Operator sl5 modified Math_Float4 value from 4 to 4 | [11 empty] | 2020-02-11 13:40 | N/A
2020-02-11 13:40 | N/A | Operator sl5 modified Math_Float5 value from 5 to 5 | [11 empty] | 2020-02-11 13:40 | N/A
2020-02-11 13:40 | N/A | Operator sl5 modified Math_Bool1 value from 1 to 1 | [11 empty] | 2020-02-11 13:40 | N/A
2020-02-11 13:40 | N/A | Operator sl5 modified Math_Bool2 value from 1 to 1 | [11 empty] | 2020-02-11 13:40 | N/A
2020-02-11 13:40 | N/A | Operator sl5 modified Math_Float1 value from -250 to -250 | [11 empty] | 2020-02-11 13:40 | N/A
2020-02-11 13:40 | N/A | Operator sl5 modified Math_Float2 value from -40 to -201 | [11 empty] | 2020-02-11 13:40 | N/A
2020-02-11 13:40 | N/A | Operator sl5 modified Math_Float3 value from 3 to 3 | [11 empty] | 2020-02-11 13:40 | N/A
2020-02-11 13:40 | N/A | Operator sl5 modified Math_Float4 value from 4 to 4 | [11 empty] | 2020-02-11 13:40 | N/A
2020-02-11 13:40 | N/A | Operator sl5 modified Math_Float5 value from 5 to 5 | [11 empty] | 2020-02-11 13:40 | N/A
2020-02-11 13:40 | N/A | Operator sl5 modified Math_Bool1 value from 1 to 1 | [11 empty] | 2020-02-11 13:40 | N/A
2020-02-11 13:40 | N/A | Operator sl5 modified Math_Bool2 value from 1 to 1 | [11 empty] | 2020-02-11 13:40 | N/A
2020-02-11 13:40 | N/A | Operator sl5 modified Math_Float1 value from -250 to -250 | [11 empty] | 2020-02-11 13:40 | N/A
2020-02-11 13:40 | N/A | Operator sl5 modified Math_Float2 value from -201 to -199 | [11 empty] | 2020-02-11 13:40 | N/A
2020-02-11 13:40 | N/A | Operator sl5 modified Math_Float3 value from 3 to 3 | [11 empty] | 2020-02-11 13:40 | N/A
2020-02-11 13:40 | N/A | Operator sl5 modified Math_Float4 value from 4 to 4 | [11 empty] | 2020-02-11 13:40 | N/A
2020-02-11 13:40 | N/A | Operator sl5 modified Math_Float5 value from 5 to 5 | [11 empty] | 2020-02-11 13:40 | N/A
2020-02-11 13:40 | N/A | Operator sl5 modified Math_Bool1 value from 1 to 1 | [11 empty] | 2020-02-11 13:40 | N/A
2020-02-11 13:40 | N/A | Operator sl5 modified Math_Bool2 value from 1 to 1 | [11 empty] | 2020-02-11 13:40 | N/A
2020-02-11 13:40 | N/A | Operator sl5 modified Math_Float1 value from -250 to -250 | [11 empty] | 2020-02-11 13:40 | N/A
2020-02-11 13:40 | N/A | Operator sl5 modified Math_Float2 value from -199 to -196 | [11 empty] | 2020-02-11 13:40 | N/A
2020-02-11 13:40 | N/A | Operator sl5 modified Math_Float3 value from 3 to 3 | [11 empty] | 2020-02-11 13:40 | N/A
2020-02-11 13:40 | N/A | Operator sl5 modified Math_Float4 value from 4 to 4 | [11 empty] | 2020-02-11 13:40 | N/A
2020-02-11 13:40 | N/A | Operator sl5 modified Math_Float5 value from 5 to 5 | [11 empty] | 2020-02-11 13:40 | N/A
2020-02-11 13:40 | N/A | Operator sl5 modified Math_Bool1 value from 1 to 1 | [11 empty] | 2020-02-11 13:40 | N/A
2020-02-11 13:40 | N/A | Operator sl5 modified Math_Bool2 value from 1 to 1 | [11 empty] | 2020-02-11 13:40 | N/A
2020-02-11 13:40 | N/A | Operator sl5 modified Math_Float1 value from -250 to -250 | [11 empty] | 2020-02-11 13:40 | N/A
2020-02-11 13:40 | N/A | Operator sl5 modified Math_Float2 value from -196 to -195 | [11 empty] | 2020-02-11 13:40 | N/A
2020-02-11 13:40 | N/A | Operator sl5 modified Math_Float3 value from 3 to 3 | [11 empty] | 2020-02-11 13:40 | N/A
2020-02-11 13:40 | N/A | Operator sl5 modified Math_Float4 value from 4 to 4 | [11 empty] | 2020-02-11 13:40 | N/A
2020-02-11 13:40 | N/A | Operator sl5 modified Math_Float5 value from 5 to 5 | [11 empty] | 2020-02-11 13:40 | N/A
2020-02-11 13:40 | N/A | Operator sl5 modified Math_Bool1 value from 1 to 1 | [11 empty] | 2020-02-11 13:40 | N/A
2020-02-11 13:40 | N/A | Operator sl5 modified Math_Bool2 value from 1 to 1 | [11 empty] | 2020-02-11 13:40 | N/A
2020-02-11 13:40 | N/A | Operator sl5 modified Math_Float1 value from -250 to -250 | [11 empty] | 2020-02-11 13:40 | N/A
2020-02-11 13:40 | N/A | Operator sl5 modified Math_Float2 value from -195 to -194 | [11 empty] | 2020-02-11 13:40 | N/A
2020-02-11 13:40 | N/A | Operator sl5 modified Math_Float3 value from 3 to 3 | [11 empty] | 2020-02-11 13:40 | N/A
2020-02-11 13:40 | N/A | Operator sl5 modified Math_Float4 value from 4 to 4 | [11 empty] | 2020-02-11 13:40 | N/A
2020-02-11 13:40 | N/A | Operator sl5 modified Math_Float5 value from 5 to 5 | [11 empty] | 2020-02-11 13:40 | N/A
2020-02-11 13:40 | N/A | Operator sl5 modified Math_Bool1 value from 1 to 1 | [11 empty] | 2020-02-11 13:40 | N/A
2020-02-11 13:40 | N/A | LOG COMMENT | [11 empty] | 2020-02-11 13:40 | N/A
2020-02-11 13:40 | N/A | Operator sl5 modified Math_Bool2 value from 1 to 1 | [11 empty] | 2020-02-11 13:40 | N/A
2020-02-11 13:40 | N/A | Operator sl5 modified Math_Float1 value from -250 to 1.123 | [11 empty] | 2020-02-11 13:40 | N/A
2020-02-11 13:40 | N/A | Operator sl5 modified Math_Float2 value from -194 to 8 | [11 empty] | 2020-02-11 13:40 | N/A
2020-02-11 13:40 | N/A | Operator sl5 modified Math_Float3 value from 3 to 88 | [11 empty] | 2020-02-11 13:40 | N/A
2020-02-11 13:40 | N/A | Operator sl5 modified Math_Float4 value from 4 to 100 | [11 empty] | 2020-02-11 13:40 | N/A
2020-02-11 13:40 | N/A | Operator sl5 modified Math_Float5 value from 5 to 111 | [11 empty] | 2020-02-11 13:40 | N/A
2020-02-11 13:40 | N/A | Operator sl5 modified Math_Bool1 value from 1 to 1 | [11 empty] | 2020-02-11 13:40 | N/A
2020-02-11 13:40 | N/A | Operator sl5 modified Math_Bool2 value from 1 to 1 | [11 empty] | 2020-02-11 13:40 | N/A
2020-02-11 13:40 | N/A | The Real-Time Display page has been loaded on RTD Driver 2 | [11 empty] | 2020-02-11 13:40 | N/A
2020-02-11 13:40 | N/A | The Real-Time Display page has been loaded on RTD Driver 1 | [11 empty] | 2020-02-11 13:40 | N/A
2020-02-11 13:40 | N/A | The Real-Time Display page has been loaded on RTD Driver 2 | [11 empty] | 2020-02-11 13:40 | N/A
2020-02-11 13:41 | N/A | The Real-Time Display page has been loaded on RTD Driver 1 | [11 empty] | 2020-02-11 13:41 | N/A
2020-02-11 13:41 | N/A | Operator sl5 modified Math_Float1 value from 1.12300002574921 to 10 | [11 empty] | 2020-02-11 13:41 | N/A
2020-02-11 13:41 | N/A | Operator sl5 modified Math_Float2 value from 8 to 20 | [11 empty] | 2020-02-11 13:41 | N/A
2020-02-11 13:41 | N/A | Operator sl5 modified Math_Float3 value from 88 to 30 | [11 empty] | 2020-02-11 13:41 | N/A
2020-02-11 13:41 | N/A | Operator sl5 modified Math_Float4 value from 100 to 40 | [11 empty] | 2020-02-11 13:41 | N/A
2020-02-11 13:41 | N/A | Operator sl5 modified Math_Float5 value from 111 to 50 | [11 empty] | 2020-02-11 13:41 | N/A
2020-02-11 13:41 | N/A | Operator sl5 modified Math_Bool1 value from 1 to 1 | [11 empty] | 2020-02-11 13:41 | N/A
2020-02-11 13:41 | N/A | Operator sl5 modified Math_Bool2 value from 1 to 1 | [11 empty] | 2020-02-11 13:41 | N/A
2020-02-11 13:41 | N/A | Operator sl5 modified Math_Float1 value from 10 to 10 | [11 empty] | 2020-02-11 13:41 | N/A
2020-02-11 13:41 | N/A | Operator sl5 modified Math_Float2 value from 20 to 120 | [11 empty] | 2020-02-11 13:41 | N/A
2020-02-11 13:41 | N/A | Operator sl5 modified Math_Float3 value from 30 to 130 | [11 empty] | 2020-02-11 13:41 | N/A
2020-02-11 13:41 | N/A | Operator sl5 modified Math_Float4 value from 40 to 140 | [11 empty] | 2020-02-11 13:41 | N/A
2020-02-11 13:41 | N/A | Operator sl5 modified Math_Float5 value from 50 to 150 | [11 empty] | 2020-02-11 13:41 | N/A
2020-02-11 13:41 | N/A | Operator sl5 modified Math_Bool1 value from 1 to 1 | [11 empty] | 2020-02-11 13:41 | N/A
2020-02-11 13:41 | N/A | Operator sl5 modified Math_Bool2 value from 1 to 1 | [11 empty] | 2020-02-11 13:41 | N/A
2020-02-11 13:41 | N/A | Operator sl5 modified Math_Float1 value from 10 to 1.123 | [11 empty] | 2020-02-11 13:41 | N/A
2020-02-11 13:41 | N/A | Operator sl5 modified Math_Float2 value from 120 to 8 | [11 empty] | 2020-02-11 13:41 | N/A
2020-02-11 13:41 | N/A | Operator sl5 modified Math_Float3 value from 130 to 88 | [11 empty] | 2020-02-11 13:41 | N/A
2020-02-11 13:41 | N/A | Operator sl5 modified Math_Float4 value from 140 to 100 | [11 empty] | 2020-02-11 13:41 | N/A
2020-02-11 13:41 | N/A | Operator sl5 modified Math_Float5 value from 150 to 111 | [11 empty] | 2020-02-11 13:41 | N/A
2020-02-11 13:41 | N/A | Operator sl5 modified Math_Bool1 value from 1 to 1 | [11 empty] | 2020-02-11 13:41 | N/A
2020-02-11 13:41 | N/A | Operator sl5 modified Math_Bool2 value from 1 to 1 | [11 empty] | 2020-02-11 13:41 | N/A
2020-02-11 13:41 | N/A | The Real-Time Display page has been loaded on RTD Driver 2 | [11 empty] | 2020-02-11 13:41 | N/A
2020-02-11 13:41 | N/A | The Real-Time Display page has been loaded on RTD Driver 1 | [11 empty] | 2020-02-11 13:41 | N/A
2020-02-11 13:41 | N/A | The Real-Time Display page has been loaded on RTD Driver 2 | [11 empty] | 2020-02-11 13:41 | N/A
2020-02-11 13:42 | N/A | The Real-Time Display page has been loaded on RTD Driver 1 | [11 empty] | 2020-02-11 13:42 | N/A
2020-02-11 13:42 | N/A | The Real-Time Display page has been loaded on RTD Driver 2 | [11 empty] | 2020-02-11 13:42 | N/A
2020-02-11 13:42 | N/A | The Real-Time Display page has been loaded on RTD Driver 1 | [11 empty] | 2020-02-11 13:42 | N/A
2020-02-11 13:42 | N/A | The Real-Time Display page has been loaded on RTD Driver 2 | [11 empty] | 2020-02-11 13:42 | N/A
2020-02-11 13:42 | N/A | Operator sl5 modified Sim_Compressor_Selector value from 0 to 0 | [11 empty] | 2020-02-11 13:42 | N/A
2020-02-11 13:42 | N/A | Operator sl5 modified Sim_Compressor_Response_Selector value from 2 to 2 | [11 empty] | 2020-02-11 13:42 | N/A
2020-02-11 13:42 | N/A | Operator sl5 modified Sim_Compressor_PR value from 8 to 0 | [11 empty] | 2020-02-11 13:42 | N/A
2020-02-11 13:42 | N/A | Operator sl5 modified Sim_Compressor_W value from 20.6000003814697 to 0 | [11 empty] | 2020-02-11 13:42 | N/A
2020-02-11 13:43 | N/A | Operator sl5 modified Sim_Compressor_PR value from 0 to 0.9 | [11 empty] | 2020-02-11 13:43 | N/A
2020-02-11 13:43 | N/A | Operator sl5 modified Sim_Compressor_W value from 0 to 4 | [11 empty] | 2020-02-11 13:43 | N/A
2020-02-11 13:43 | N/A | Operator sl5 modified Sim_Compressor_PR value from 0.899999976158142 to 1 | [11 empty] | 2020-02-11 13:43 | N/A
2020-02-11 13:43 | N/A | Operator sl5 modified Sim_Compressor_W value from 4 to 5 | [11 empty] | 2020-02-11 13:43 | N/A
2020-02-11 13:43 | N/A | Operator sl5 modified Sim_Compressor_PR value from 1 to 1.5 | [11 empty] | 2020-02-11 13:43 | N/A
2020-02-11 13:43 | N/A | Operator sl5 modified Sim_Compressor_W value from 5 to 6 | [11 empty] | 2020-02-11 13:43 | N/A
2020-02-11 13:43 | N/A | Operator sl5 modified Sim_Compressor_PR value from 1.5 to 2.3 | [11 empty] | 2020-02-11 13:43 | N/A
2020-02-11 13:43 | N/A | Operator sl5 modified Sim_Compressor_W value from 6 to 10 | [11 empty] | 2020-02-11 13:43 | N/A
2020-02-11 13:43 | N/A | Operator sl5 modified Sim_Compressor_PR value from 2.29999995231628 to 6.5 | [11 empty] | 2020-02-11 13:43 | N/A
2020-02-11 13:43 | N/A | Operator sl5 modified Sim_Compressor_W value from 10 to 18 | [11 empty] | 2020-02-11 13:43 | N/A
2020-02-11 13:43 | N/A | Operator sl5 modified Sim_Compressor_PR value from 6.5 to 6 | [11 empty] | 2020-02-11 13:43 | N/A
2020-02-11 13:43 | N/A | Operator sl5 modified Sim_Compressor_W value from 18 to 18 | [11 empty] | 2020-02-11 13:43 | N/A
2020-02-11 13:43 | N/A | Operator sl5 modified Sim_Compressor_Response_Selector value from 2 to 1 | [11 empty] | 2020-02-11 13:43 | N/A
2020-02-11 13:43 | N/A | Operator sl5 modified Sim_Compressor_PR value from 6 to 7 | [11 empty] | 2020-02-11 13:43 | N/A
2020-02-11 13:43 | N/A | Operator sl5 modified Sim_Compressor_W value from 18 to 20 | [11 empty] | 2020-02-11 13:43 | N/A
2020-02-11 13:43 | N/A | The Real-Time Display page has been loaded on RTD Driver 1 | [11 empty] | 2020-02-11 13:43 | N/A

## TestHeader
TEST_NAME_UNIQUE | Demo_JOA_04
TEST_CELL_NAME | Test_Cell_1
TEST_ID | 4
TEST_NAME | Demo_JOA_04
TEST_DATE | 2020-02-11 13:05
ENGINE_SERIAL_NO | 123456
ENGINE_NAME | X115C
ARCH_SET_ID
ARCH_DATE
TEST_DESC
BUILD_NO | 987654
TEST_OPER1
TEST_OPER2
TEST_ENG
CLEANED
CUSTOMER | Customer_1
ENGINE_STANDARD | Variant_1
TEST_CLOSED | N
TEST_CLOSED_DATE

## Header Data
Report Header Parameter | Source | proDAS Database Table | proDAS Database Attributes | Value automatically generated | Value manually inputted | Auto or Manual? | Value used in report
Document Number: | Test Information Page | CUSTOMER_SPECIFIC |  |  | 123456789 | Manual | 123456789
Revision: | Test Information Page | CUSTOMER_SPECIFIC |  |  | 2 | Manual | 2
Test Cell Name: | Test Information Page | TEST_CELL | TEST_CELL_NAME | Test_Cell_1 | MDS Test Cell | Manual | MDS Test Cell
Engine Name: | Test Information Page | TEST_HEADER | ENGINE_NAME | X115C | X115C | Auto | X115C
Engine Variant: | Test Information Page | TEST_HEADER | ENGINE_STANDARD | Variant_1 |  | Auto | Variant_1
Serial Number: | Test Information Page | TEST_HEADER | ENGINE_SERIAL_NO | 123456 |  | Auto | 123456
Build Number: | Test Information Page | TEST_HEADER | BUILD_NO | 987654 |  | Auto | 987654
Customer: | Test Information Page | TEST_HEADER | CUSTOMER | Customer_1 |  | Auto | Customer_1
Test Name: | Test Information Page | TEST_HEADER | TEST_NAME | Demo_JOA_04 |  | Auto | Demo_JOA_04
Test Number: | Test Information Page | TEST_HEADER | TEST_ID | 4 |  | Auto | 4
Description: | Test Information Page | TEST_HEADER | TEST_DESC | 0 | This is a demo | Manual | This is a demo
Test Date: | Test Information Page | TEST_HEADER | TEST_DATE | 2020-02-11 13:05 |  | Auto | 2020-02-11 13:05
Test Operator #1: | Test Information Page | TEST_HEADER | TEST_OPER1 | 0 | Joachim | Manual | Joachim
Test Operator #2: | Test Information Page | TEST_HEADER | TEST_OPER2 | 0 | Rob | Manual | Rob
Test Operator #3: | Test Information Page | CUSTOMER_SPECIFIC |  |  | N/A | Manual | N/A
Test Engineer #1: | Test Information Page | TEST_HEADER | TEST_ENG | 0 | Serge | Manual | Serge
Test Engineer #2: | Test Information Page | CUSTOMER_SPECIFIC |  |  | Rong | Manual | Rong
Test Engineer #3: | Test Information Page | CUSTOMER_SPECIFIC |  |  | Huaqing | Manual | Huaqing
Report Prepared by: | Test Information Page | CUSTOMER_SPECIFIC |  |  | Bob | Manual | Bob
Report Preparation Date: | Test Information Page | CUSTOMER_SPECIFIC |  |  | 2020-02-11 13:58 | Manual | 2020-02-11 13:58
Report Checked by: | Test Information Page | CUSTOMER_SPECIFIC |  |  | Dionne | Manual | Dionne
Report Check Date: | Test Information Page | CUSTOMER_SPECIFIC |  |  | 2020-02-18 13:58 | Manual | 2020-02-18 13:58
Customer Representative #1: | Test Information Page | CUSTOMER_SPECIFIC |  |  | אַבְרָהָם Abraham | Manual | אַבְרָהָם Abraham
Customer Representative #2: | Test Information Page | CUSTOMER_SPECIFIC |  |  | Zhao 赵 | Manual | Zhao 赵
Customer Representative #3: | Test Information Page | CUSTOMER_SPECIFIC |  |  | François | Manual | François
Field #1: |  |  |  |  | abc | Manual | abc
Field #2: |  |  |  |  | def | Manual | def
Field #3: |  |  |  |  | ghi | Manual | ghi
Field #4: |  |  |  |  | xyz | Manual | xyz
Field #5: |  |  |  |  | joa | Manual | joa
Auto
Auto
Auto
Auto
Auto
Auto
Auto
Auto
Auto
Auto
Auto

## List
TABLE | TEST_HEADER | TEST_CELL | CUSTOMER_SPECIFIC
N/A | TEST_CELL_ID | TEST_CELL_NAME
| TEST_ID |  |  | [LOGSHEET]
CUSTOMER_SPECIFIC | TEST_NAME |  |  | #Data population start cell
TEST_CELL | TEST_DATE |  |  | DataOrigin=I23
TEST_HEADER | ENGINE_SERIAL_NO |  |  | #Number of data columns on first page
| ENGINE_NAME |  |  | FirstPageDataColumns=8
| ARCH_SET_ID |  |  | #Number of data columns on subsequent pages.
| ARCH_DATE |  |  | OtherPageDataColumns=12
TEST_DESC
BUILD_NO
TEST_OPER1
TEST_OPER2
TEST_ENG
| CLEANED |  |  | mdsedas
CUSTOMER
ENGINE_STANDARD
TEST_CLOSED
TEST_CLOSED_DATE